## Sheet1
PM2.5 is Required to be Reported in ARS for devices with the following Source Classification Codes (SCCs):
SCC | Throughput Material | Device Type | Unit Type | Description
10100101 | Coal - Anthracite | Boiler/Furnace | MASS | Pulverized Coal
10100102 | Coal - Anthracite | Boiler/Furnace | MASS | Traveling Grate (Overfeed) Stoker
10100202 | Coal - Bituminous | Boiler/Furnace | MASS | Pulverized Coal: Dry Bottom (Bituminous Coal)
10100204 | Coal - Bituminous | Boiler/Furnace | MASS | Spreader Stoker (Bituminous Coal)
10100218 | Coal - Bituminous | Boiler/Furnace | MASS | Atmospheric Fluidized Bed Combustion: Circulating Bed (Bitum. Coal)
10100222 | Coal - Bituminous | Boiler/Furnace | MASS | Pulverized Coal: Dry Bottom (Subbituminous Coal)
10100224 | Coal - Bituminous | Boiler/Furnace | MASS | Spreader Stoker (Subbituminous Coal)
10100225 | Coal - Bituminous | Boiler/Furnace | MASS | Traveling Grate (Overfeed) Stoker (Subbituminous Coal)
10100226 | Coal - Bituminous | Boiler/Furnace | MASS | Pulverized Coal: Dry Bottom Tangential (Subbituminous Coal)
10100301 | Coal - Lignite | Boiler/Furnace | MASS | Pulverized Coal: Dry Bottom, Wall Fired
10100303 | Coal - Lignite | Boiler/Furnace | MASS | Cyclone Furnace
10100401 | Fuel Oil - Residual | Boiler/Furnace | LENGTH^3 | Grade 6 Oil: Normal Firing
10100501 | Fuel Oil - Distillate (aka Diesel) | Boiler/Furnace | LENGTH^3 | Grades 1 and 2 Oil
10100504 | Fuel Oil - Distillate (aka Diesel) | Boiler/Furnace | LENGTH^3 | Grade 4 Oil: Normal Firing
10100505 | Fuel Oil - Distillate (aka Diesel) | Boiler/Furnace | LENGTH^3 | Grade 4 Oil: Tangential Firing
10100601 | Natural Gas | Boiler/Furnace | LENGTH^3 | Boilers > 100 Million Btu/hr except Tangential
10100602 | Natural Gas | Boiler/Furnace | LENGTH^3 | Boilers < 100 Million Btu/hr except Tangential
10100604 | Natural Gas | Boiler/Furnace | LENGTH^3 | Tangentially Fired Units
10100701 | Process Gas | Boiler/Furnace | ENERGY | Boilers > 100 Million Btu/hr
10100701 | Process Gas | Boiler/Furnace | LENGTH^3 | Boilers > 100 Million Btu/hr
10100702 | Process Gas | Boiler/Furnace | ENERGY | Boilers < 100 Million Btu/hr
10100702 | Process Gas | Boiler/Furnace | LENGTH^3 | Boilers < 100 Million Btu/hr
10100801 | Coke | Boiler/Furnace | MASS | All Boiler Sizes
10100901 | Solid Waste - Wood and/or Bark | Boiler/Furnace | MASS | Bark-fired Boiler
10100902 | Solid Waste - Wood and/or Bark | Boiler/Furnace | ENERGY | Wood/Bark Fired Boiler
10100903 | Solid Waste - Wood and/or Bark | Boiler/Furnace | ENERGY | Wood-fired Boiler - Wet Wood (>=20% moisture)
10100908 | Solid Waste - Wood and/or Bark | Boiler/Furnace | ENERGY | Wood-fired Boiler - Dry Wood (<20% moisture)
10101001 | Liquefied Petroleum Gas (propane) | Boiler/Furnace | LENGTH^3 | Butane
10101002 | Liquefied Petroleum Gas (propane) | Boiler/Furnace | LENGTH^3 | Propane
10101003 | Liquefied Petroleum Gas (propane) | Boiler/Furnace | LENGTH^3 | Butane/Propane Mixture: Specify Percent Butane in Comments
10101101 | Biofuel - not elsewhere classified | Boiler/Furnace | MASS | All Boiler Sizes
10101202 | Solid Waste - not elsewhere classified | Boiler/Furnace | MASS | Refuse Derived Fuel
10101302 | Liquid Waste - Waste Oil | Boiler/Furnace | LENGTH^3 | Waste Oil
10200203 | Coal - Bituminous | Boiler/Furnace | MASS | Cyclone Furnace
10200204 | Coal - Bituminous | Boiler/Furnace | MASS | Spreader Stoker
10200205 | Coal - Bituminous | Boiler/Furnace | MASS | Overfeed Stoker
10200224 | Coal - Bituminous | Boiler/Furnace | MASS | Spreader Stoker (Subbituminous Coal)
10200303 | Coal - Lignite | Boiler/Furnace | MASS | Cyclone Furnace
10200401 | Fuel Oil - Residual | Boiler/Furnace | LENGTH^3 | Grade 6 Oil
10200402 | Fuel Oil - Residual | Boiler/Furnace | LENGTH^3 | 10-100 Million Btu/hr **
10200403 | Fuel Oil - Residual | Boiler/Furnace | LENGTH^3 | < 10 Million Btu/hr **
10200501 | Fuel Oil - Distillate (aka Diesel) | Boiler/Furnace | LENGTH^3 | Grades 1 and 2 Oil
10200502 | Fuel Oil - Distillate (aka Diesel) | Boiler/Furnace | LENGTH^3 | 10-100 Million Btu/hr **
10200503 | Fuel Oil - Distillate (aka Diesel) | Boiler/Furnace | LENGTH^3 | < 10 Million Btu/hr **
10200504 | Fuel Oil - Distillate (aka Diesel) | Boiler/Furnace | LENGTH^3 | Grade 4 Oil
10200601 | Natural Gas | Boiler/Furnace | LENGTH^3 | > 100 Million Btu/hr
10200602 | Natural Gas | Boiler/Furnace | LENGTH^3 | 10-100 Million Btu/hr
10200603 | Natural Gas | Boiler/Furnace | LENGTH^3 | < 10 Million Btu/hr
10200604 | Natural Gas | Boiler/Furnace | LENGTH^3 | Cogeneration
10200802 | Coke | Boiler/Furnace | MASS | All Boiler Sizes
10200901 | Solid Waste - Wood and/or Bark | Boiler/Furnace | ENERGY | Bark-fired Boiler
10200902 | Solid Waste - Wood and/or Bark | Boiler/Furnace | ENERGY | Wood/Bark-fired Boiler
10200903 | Solid Waste - Wood and/or Bark | Boiler/Furnace | MASS | Wood-fired Boiler - Wet Wood (>=20% moisture)
10200904 | Solid Waste - Wood and/or Bark | Boiler/Furnace | MASS | Bark-fired Boiler (< 50,000 Lb Steam) **
10200905 | Solid Waste - Wood and/or Bark | Boiler/Furnace | MASS | Wood/Bark-fired Boiler (< 50,000 Lb Steam) **
10200908 | Solid Waste - Wood and/or Bark | Boiler/Furnace | ENERGY | Wood-fired Boiler - Dry Wood (<20% moisture)
10201001 | Liquefied Petroleum Gas (propane) | Boiler/Furnace | LENGTH^3 | Butane
10201002 | Liquefied Petroleum Gas (propane) | Boiler/Furnace | LENGTH^3 | Propane
10201003 | Liquefied Petroleum Gas (propane) | Boiler/Furnace | LENGTH^3 | Butane/Propane Mixture: Specify Percent Butane in Comments
10201101 | Biofuel - not elsewhere classified | Boiler/Furnace | MASS | All Boiler Sizes
10201202 | Solid Waste - not elsewhere classified | Boiler/Furnace | MASS | Refuse Derived Fuel
10201302 | Liquid Waste - Waste Oil | Boiler/Furnace | LENGTH^3 | Waste Oil
10201401 | Natural Gas | Boiler/Furnace | LENGTH^3 | Natural Gas
10201402 | Process Gas | Boiler/Furnace | ENERGY | Process Gas
10201402 | Process Gas | Boiler/Furnace | LENGTH^3 | Process Gas
10201404 | Fuel Oil - Residual | Boiler/Furnace | LENGTH^3 | Residual Oil
10300101 | Coal - Anthracite | Boiler/Furnace | MASS | Pulverized Coal
10300207 | Coal - Bituminous | Boiler/Furnace | MASS | Overfeed Stoker (Bituminous Coal)
10300208 | Coal - Bituminous | Boiler/Furnace | MASS | Underfeed Stoker (Bituminous Coal)
10300209 | Coal - Bituminous | Boiler/Furnace | MASS | Spreader Stoker (Bituminous Coal)
10300402 | Fuel Oil - Residual | Boiler/Furnace | LENGTH^3 | 10-100 Million Btu/hr **
10300501 | Fuel Oil - Distillate (aka Diesel) | Boiler/Furnace | LENGTH^3 | Grades 1 and 2 Oil
10300502 | Fuel Oil - Distillate (aka Diesel) | Boiler/Furnace | LENGTH^3 | 10-100 Million Btu/hr **
10300503 | Fuel Oil - Distillate (aka Diesel) | Boiler/Furnace | LENGTH^3 | < 10 Million Btu/hr **
10300601 | Natural Gas | Boiler/Furnace | LENGTH^3 | > 100 Million Btu/hr
10300602 | Natural Gas | Boiler/Furnace | LENGTH^3 | 10-100 Million Btu/hr
10300602 | Natural Gas | Catalytic or Thermal Oxidation | LENGTH^3 | 10-100 Million Btu/hr
10300603 | Natural Gas | Boiler/Furnace | LENGTH^3 | < 10 Million Btu/hr
10300603 | Natural Gas | Catalytic or Thermal Oxidation | LENGTH^3 | < 10 Million Btu/hr
10300901 | Solid Waste - Wood and/or Bark | Boiler/Furnace | ENERGY | Bark-fired Boiler
10300902 | Solid Waste - Wood and/or Bark | Boiler/Furnace | ENERGY | Wood/Bark-fired Boiler
10300903 | Solid Waste - Wood and/or Bark | Boiler/Furnace | ENERGY | Wood-fired Boiler - Wet Wood (>=20% moisture)
10300908 | Solid Waste - Wood and/or Bark | Boiler/Furnace | ENERGY | Wood-fired Boiler - Dry Wood (<20% moisture)
10301001 | Liquefied Petroleum Gas (propane) | Boiler/Furnace | LENGTH^3 | Butane
10301002 | Liquefied Petroleum Gas (propane) | Boiler/Furnace | LENGTH^3 | Propane
10500105 | Fuel Oil - Distillate (aka Diesel) | Boiler/Furnace | LENGTH^3 | Distillate Oil
10500106 | Natural Gas | Boiler/Furnace | LENGTH^3 | Natural Gas
10500110 | Liquefied Petroleum Gas (propane) | Boiler/Furnace | LENGTH^3 | Liquified Petroleum Gas (LPG)
10500113 | Liquid Waste - Waste Oil | Boiler/Furnace | LENGTH^3 | Waste Oil: Air Atomized Burner
10500114 | Liquid Waste - Waste Oil | Boiler/Furnace | LENGTH^3 | Waste Oil: Vaporizing Burner
10500205 | Fuel Oil - Distillate (aka Diesel) | Boiler/Furnace | LENGTH^3 | Distillate Oil
10500206 | Natural Gas | Boiler/Furnace | LENGTH^3 | Natural Gas
10500210 | Liquefied Petroleum Gas (propane) | Boiler/Furnace | LENGTH^3 | Liquified Petroleum Gas (LPG)
10500213 | Liquid Waste - Waste Oil | Boiler/Furnace | LENGTH^3 | Waste Oil: Air Atomized Burner
20100102 | Fuel Oil - Distillate (aka Diesel) | Boiler/Furnace | LENGTH^3 | Reciprocating
20100201 | Natural Gas | Boiler/Furnace | ENERGY | Turbine
20100201 | Natural Gas | Boiler/Furnace | LENGTH^3 | Turbine
20100202 | Natural Gas | Boiler/Furnace | LENGTH^3 | Reciprocating
20200102 | Fuel Oil - Distillate (aka Diesel) | Boiler/Furnace | LENGTH^3 | Reciprocating
20200102 | Fuel Oil - Distillate (aka Diesel) | Miscellaneous | LENGTH^3 | Reciprocating
20200104 | Fuel Oil - Distillate (aka Diesel) | Boiler/Furnace | LENGTH^3 | Reciprocating: Cogeneration
20200201 | Natural Gas | Boiler/Furnace | ENERGY | Turbine
20200201 | Natural Gas | Boiler/Furnace | LENGTH^3 | Turbine
20200202 | Natural Gas | Boiler/Furnace | LENGTH^3 | Reciprocating
20200203 | Natural Gas | Boiler/Furnace | ENERGY | Turbine: Cogeneration
20200203 | Natural Gas | Boiler/Furnace | LENGTH^3 | Turbine: Cogeneration
20200204 | Natural Gas | Boiler/Furnace | LENGTH^3 | Reciprocating: Cogeneration
20200252 | Natural Gas | Boiler/Furnace | ENERGY | 2-cycle Lean Burn
20200252 | Natural Gas | Boiler/Furnace | LENGTH^3 | 2-cycle Lean Burn
20200253 | Natural Gas | Boiler/Furnace | ENERGY | 4-cycle Rich Burn
20200253 | Natural Gas | Boiler/Furnace | LENGTH^3 | 4-cycle Rich Burn
20200254 | Natural Gas | Boiler/Furnace | ENERGY | 4-cycle Lean Burn
20200254 | Natural Gas | Boiler/Furnace | LENGTH^3 | 4-cycle Lean Burn
20200301 | Gasoline | Boiler/Furnace | LENGTH^3 | Reciprocating
20200401 | Fuel Oil - Distillate (aka Diesel) | Boiler/Furnace | LENGTH^3 | Diesel
20200402 | Natural Gas | Boiler/Furnace | ENERGY | Dual Fuel (Oil/Gas)
20200901 | Fuel Oil - Aviation/Jet Fuel | Boiler/Furnace | ENERGY | Turbine
20300101 | Fuel Oil - Distillate (aka Diesel) | Boiler/Furnace | LENGTH^3 | Reciprocating
20300201 | Natural Gas | Boiler/Furnace | LENGTH^3 | Reciprocating
20300701 | Process Gas - Digester | Boiler/Furnace | ENERGY | Turbine
20300801 | Process Gas - Landfill, Methane | Boiler/Furnace | ENERGY | Turbine
20300801 | Process Gas - Landfill, Methane | Boiler/Furnace | LENGTH^3 | Turbine
20400301 | Natural Gas | Boiler/Furnace | LENGTH^3 | Natural Gas
20400401 | Gasoline | Boiler/Furnace | LENGTH^3 | Gasoline
20400402 | Fuel Oil - Distillate (aka Diesel) | Boiler/Furnace | LENGTH^3 | Diesel/Kerosene
30200930 | PRODUCT - FOOD | Miscellaneous | MASS | Brewers Grain Dryer: Natural Gas-fired
30400103 | PRODUCT - METALS | Miscellaneous | MASS | Smelting Furnace/Reverberatory
30400301 | PRODUCT - METALS | Miscellaneous | MASS | Cupola
30400318 | PRODUCT - METALS | Miscellaneous | MASS | Pouring, Cooling
30400331 | PRODUCT - METALS | Miscellaneous | MASS | Casting Shakeout
30500256 | PRODUCT - MINERALS | Miscellaneous | MASS | Drum Mix Plant: Rotary Drum Dryer / Mixer, Natural Gas, Parallel Flow
30500311 | PRODUCT - MINERALS | Miscellaneous | MASS | Curing and Firing: Gas-fired Tunnel Kilns
30501402 | PRODUCT - MINERALS | Miscellaneous | MASS | Container Glass: Melting Furnace
30501403 | PRODUCT - MINERALS | Miscellaneous | MASS | Flat Glass: Melting Furnace
30504430 | PRODUCT - MINERALS | Miscellaneous | MASS | Drying, rotary dryer
30600104 | Natural Gas | Boiler/Furnace | ENERGY | Gas-fired
30600104 | Natural Gas | Boiler/Furnace | LENGTH^3 | Gas-fired
30600105 | Process Gas | Boiler/Furnace | ENERGY | Natural Gas-fired
30600105 | Process Gas | Boiler/Furnace | LENGTH^3 | Natural Gas-fired
30600106 | Process Gas | Boiler/Furnace | ENERGY | Process Gas-fired
30600106 | Process Gas | Boiler/Furnace | LENGTH^3 | Process Gas-fired
30600107 | Liquefied Petroleum Gas (propane) | Boiler/Furnace | ENERGY | LPG-fired
30600107 | Liquefied Petroleum Gas (propane) | Boiler/Furnace | LENGTH^3 | LPG-fired
30700110 | PRODUCT - PAPER | Miscellaneous | MASS | Recovery Furnace/Indirect Contact Evaporator
31000405 | Process Gas | Boiler/Furnace | ENERGY | Process Gas
31000405 | Process Gas | Boiler/Furnace | LENGTH^3 | Process Gas
31000414 | Process Gas | Boiler/Furnace | ENERGY | Natural Gas: Steam Generators
31000414 | Process Gas | Boiler/Furnace | LENGTH^3 | Natural Gas: Steam Generators
39000689 | Natural Gas | Boiler/Furnace | LENGTH^3 | General
39000788 | Process Gas | Boiler/Furnace | ENERGY | General
39001089 | Liquefied Petroleum Gas (propane) | Boiler/Furnace | LENGTH^3 | General
50100410 | Process Gas - Landfill, Methane | Boiler/Furnace | LENGTH^3 | Waste Gas Destruction: Waste Gas Flares
50100420 | Process Gas - Landfill, Methane | Incinerator | LENGTH^3 | Waste Gas Recovery: Gas Turbines
50100421 | Process Gas - Landfill, Methane | Incinerator | LENGTH^3 | Waste Gas Recovery: Internal Combustion Device
50300601 | Process Gas - Landfill, Methane | Boiler/Furnace | LENGTH^3 | Waste Gas Flares