## Instructions
WDNR Lower Fox River Tributary Water Quality Dataset
This spreadsheet is designed to offer a quick, interactive, and easy way to access surface water quality monitoring data and field data for 20 sampling locations sampled through the Lower Fox River Volunteer Monitoring Program. Citizen volunteers collect surface water samples once per month, May - October, and ship samples to the Wisconsin State Lab of Hygiene in Madison where they are analyzed.
This spreadsheet offers two seperate tabs to access water quality data and field data for the monitoring locations. The Water Quality Data tab provides water quality data and associated graphs for Total Phosphorus, Dissolved Reactive Phosphorus, Total Suspended Solids, and Total Nitrogen concentrations. The Flow & Transparency Data tab provides data and associated graphs for stream flow and water transparency. Data in this Spreadsheet is draft.
To Use: Start at the Red arrow next to the Blue cell. Click on the cell to access dropdown menu where sampling locations are listed. Click on the down arrow and select a sampling location to generate data in the table and associated graphs. A map and additional information about the Lower Fox River Volunteer Monitoring Program are available in the Location Information tab.

## Water Quality Data
Lower Fox Tributary Interactive Surface Water Data Spreadsheet
TP State WQ Standard - 0.075 mg/L
|  |  |  | Total Phosphorus (mg/L) | [8 empty] | Dissolved Reactive Phosphorus (mg/L) | [8 empty] | Total Suspended Solids (mg/L) | [8 empty] | Total Nitrogen (mg/L)
| Select a Sampling Location |  | Month | 2015 | 2016 | 2017 | 2018 | 2019 | 2020 | 2021 | 2022 | 2023 | 2015 | 2016 | 2017 | 2018 | 2019 | 2020 | 2021 | 2022 | 2023 | 2015 | 2016 | 2017 | 2018 | 2019 | 2020 | 2021 | 2022 | 2023 | 2020 | 2021 | 2022 | 2023
| Apple Creek - Rosin Rd | 1 | May | 0.34 | 0.0714 | 0.331 | 0.168 | 0.23 | - | - | 0.0308 | 0.0716 | 0.16 | 0.0266 | 0.141 | 0.0861 | 0.109 | - | - | ND | 0.0293 | 61 | 3.2 | 47.7 | 15 | 82 | - | - | 3 | 3 | - | - | 1.14 | 2.01
|  | 2 | June | 0.268 | 0.342 | 1.67 | 0.244 | 0.262 | - | 0.514 | 0.184 | 0.103 | 0.18 | 0.187 | 0.323 | 0.167 | 0.123 | - | 0.26 | 0.132 | 0.0767 | 4.4 | 82.3 | 1010 | 13.3 | 82.3 | - | 141 | 698 | ND | - | 23.1 | 2.22 | 0.746
|  | 3 | July | 0.354 | 0.407 | 0.345 | 0.319 | 0.267 | - | 0.176 | 0.376 | 0.462 | 0.27 | 0.259 | 0.251 | 0.264 | 0.219 | - | 0.082 | 0.306 | 0.386 | 11.4 | 61.4 | 39.3 | 7 | 13.6 | - | 20.6 | 16.9 | 2 | - | 1.18 | 1.89 | 1.08
|  | 4 | August | 0.278 | 0.251 | 0.207 | - | 0.288 | 0.267 | 0.186 | 0.888 | 0.277 | 0.201 | 0.173 | 0.126 | - | 0.136 | 0.095 | 0.143 | 0.348 | 0.146 | 17.4 | 13.2 | 14.7 | - | 11.5 | 59.2 | 4 | 378 | 18.4 | 1.16 | 0.976 | 3.99 | 1.06
|  | 5 | September | 0.199 | 0.954 | 0.305 | 0.147 | 0.273 | 0.126 | 0.094 | 0.355 | 0.185 | 0.139 | 0.341 | 0.238 | 0.0724 | 0.188 | 0.0623 | 0.061 | - | 0.102 | 8.75 | 420 | 11.6 | 2.6 | 19.8 | - | 19.8 | 54.5 | 13.2 | 1.44 | 0.858 | 3.27 | 0.758
|  | 6 | October | 0.224 | 0.141 | 0.254 | 0.0691 | 0.224 | 0.122 | 0.0673 | 0.0762 | 0.189 | 0.182 | 0.106 | 0.15 | 0.0341 | 0.16 | 0.0861 | 0.0452 | 0.0463 | 0.125 | 7.8 | 3.2 | 7.8 | ND | 39.5 | - | ND | 2.2 | 7 | 0.122 | 0.594 | 0.555 | 0.829
|  |  | Average | 0.27717 | 0.36107 | 0.51867 | 0.18942 | 0.25733 | 0.17167 | 0.20746 | 0.31833 | 0.2146 | 0.18867 | 0.1821 | 0.20483 | 0.12472 | 0.15583 | 0.081133 | 0.11824 | 0.20808 | 0.14417 | 18.4583 | 97.2167 | 188.5167 | 9.475 | 41.45 | 59.2 | 46.35 | 192.1 | 8.72 | 0.90733 | 5.3416 | 2.1775 | 1.0805
|  |  | Median | 0.273 | 0.2965 | 0.318 | 0.168 | 0.2645 | 0.126 | 0.176 | 0.2695 | 0.187 | 0.181 | 0.18 | 0.194 | 0.0861 | 0.148 | 0.0861 | 0.082 | 0.219 | 0.1135 | 10.075 | 37.3 | 27 | 10.15 | 29.65 | 59.2 | 20.2 | 35.7 | 7 | 1.16 | 0.976 | 2.055 | 0.9445
To Use: Select the Blue box under 'Select a Sampling Location' to access dropdown menu. In the dropdown menu, select a sampling location to populate sampling data and graphs.
KEY
ND = Sample concentration was undetectable.
" - " = No sample collected.
mg/L = Milligrams/Liter

## AllData (hidden)
|  |  | TP (mg/L) | [8 empty] | DRP (mg/L) | [8 empty] | TSS (mg/L) | [8 empty] | TN (mg/L) |  |  |  | DRP % TP
Stream Name |  | Month | 2015 | 2016 | 2017 | 2018 | 2019 | 2020 | 2021 | 2022 | 2023 | 2015 | 2016 | 2017 | 2018 | 2019 | 2020 | 2021 | 2022 | 2023 | 2015 | 2016 | 2017 | 2018 | 2019 | 2020 | 2021 | 2022 | 2023 | 2020 | 2021 | 2022 | 2023 | 2015 | 2016 | 2017 | 2018 | 2019 | 2020 | 2021 | 2022
Apple Creek - Rosin Rd | 1 | May | 0.34 | 0.0714 | 0.331 | 0.168 | 0.23 | - | - | 0.0308 | 0.0716 | 0.16 | 0.0266 | 0.141 | 0.0861 | 0.109 | - | - | ND | 0.0293 | 61 | 3.2 | 47.7 | 15 | 82 | - | - | 3 | 3 | - | - | 1.14 | 2.01 | 47.06% | 37.25% | 42.6% | 51.25% | 47.39% | - | - | -
| 2 | June | 0.268 | 0.342 | 1.67 | 0.244 | 0.262 | - | 0.514 | 0.184 | 0.103 | 0.18 | 0.187 | 0.323 | 0.167 | 0.123 | - | 0.26 | 0.132 | 0.0767 | 4.4 | 82.3 | 1010 | 13.3 | 82.3 | - | 141 | 698 | ND | - | 23.1 | 2.22 | 0.746 | 67.16% | 54.68% | 19.34% | 68.44% | 46.95% | - | 50.58% | 71.74%
| 3 | July | 0.354 | 0.407 | 0.345 | 0.319 | 0.267 | - | 0.176 | 0.376 | 0.462 | 0.27 | 0.259 | 0.251 | 0.264 | 0.219 | - | 0.082 | 0.306 | 0.386 | 11.4 | 61.4 | 39.3 | 7 | 13.6 | - | 20.6 | 16.9 | 2 | - | 1.18 | 1.89 | 1.08 | 76.27% | 63.64% | 72.75% | 82.76% | 82.02% | - | 46.59% | 81.38%
| 4 | August | 0.278 | 0.251 | 0.207 | - | 0.288 | 0.267 | 0.186 | 0.888 | 0.277 | 0.201 | 0.173 | 0.126 | - | 0.136 | 0.095 | 0.143 | 0.348 | 0.146 | 17.4 | 13.2 | 14.7 | - | 11.5 | 59.2 | 4 | 378 | 18.4 | 1.16 | 0.976 | 3.99 | 1.06 | 72.3% | 68.92% | 60.87% | - | 47.22% | 35.58% | 76.88% | 39.19%
| 5 | September | 0.199 | 0.954 | 0.305 | 0.147 | 0.273 | 0.126 | 0.094 | 0.355 | 0.185 | 0.139 | 0.341 | 0.238 | 0.0724 | 0.188 | 0.0623 | 0.061 | - | 0.102 | 8.75 | 420 | 11.6 | 2.6 | 19.8 | - | 19.8 | 54.5 | 13.2 | 1.44 | 0.858 | 3.27 | 0.758 | 69.85% | 35.74% | 78.03% | 49.25% | 68.86% | 49.44% | 64.89% | -
| 6 | October | 0.224 | 0.141 | 0.254 | 0.0691 | 0.224 | 0.122 | 0.0673 | 0.0762 | 0.189 | 0.182 | 0.106 | 0.15 | 0.0341 | 0.16 | 0.0861 | 0.0452 | 0.0463 | 0.125 | 7.8 | 3.2 | 7.8 | ND | 39.5 | - | ND | 2.2 | 7 | 0.122 | 0.594 | 0.555 | 0.829 | 81.25% | 75.18% | 59.06% | 49.35% | 71.43% | 70.57% | 67.16% | 60.76%
Ashwaubenon Creek - Grant St. | 7 | May | 0.513 | 0.3 | 0.254 | 0.291 | - | - | - | 0.291 | 0.221 | - | 0.17 | 0.156 | 0.207 | - | - | - | 0.199 | 0.163 | - | 49.5 | 21.5 | 15 | - | - | - | 6.2 | 10.3 | - | - | 1.16 | 2.23 | - | 56.67% | 61.42% | 71.13% | - | - | - | 68.38%
| 8 | June | 0.435 | 0.295 | 0.529 | 0.293 | 0.313 | - | 0.512 | 0.309 | 0.373 | 0.221 | 0.19 | 0.383 | 0.102 | 0.242 | - | 0.409 | 0.253 | 0.303 | 26.7 | 16.5 | 40.8 | 34 | 22.5 | - | 36 | 22 | 16.8 | - | 1.56 | 4.32 | 1.27 | 50.8% | 64.41% | 72.4% | 34.81% | 77.32% | - | 79.88% | 81.88%
| 9 | July | 0.472 | 0.332 | 0.388 | 0.332 | 0.544 | - | 0.264 | 0.335 | 0.23 | 0.306 | 0.247 | 0.288 | 0.256 | 0.352 | - | 0.17 | 0.279 | 0.146 | 17.3 | 14.6 | 19.2 | 20.7 | 62 | - | 36.8 | 20.8 | 22.5 | - | 1.93 | 1.4 | 1.24 | 64.83% | 74.4% | 74.23% | 77.11% | 64.71% | - | 64.39% | 83.28%
| 10 | August | 0.226 | 0.259 | 0.204 | 0.313 | 0.317 | 0.223 | 0.323 | 0.212 | 0.222 | 0.128 | 0.103 | 0.071 | 0.0869 | 0.259 | 0.159 | 0.254 | 0.153 | 0.119 | 20.6 | 38.8 | 60.8 | 670 | 24 | 13.2 | 32.8 | 19.4 | 16.4 | 1.71 | 2.18 | 1.33 | 1.02 | 56.64% | 39.77% | 34.8% | 27.76% | 81.7% | 71.3% | 78.64% | 72.17%
| 11 | September | 0.258 | 0.489 | 0.239 | 0.309 | 0.715 | 0.0989 | 0.232 | 0.159 | 0.165 | 0.126 | 0.288 | 0.191 | 0.199 | 0.498 | 0.07 | 0.155 | 0.126 | 0.0779 | 17.2 | 69.5 | 5.4 | 13.8 | 68.5 | 8.6 | 13 | 3.8 | 10.2 | 1.3 | 1.25 | 1.03 | 1.14 | 48.84% | 58.9% | 79.92% | 64.4% | 69.65% | 70.78% | 66.81% | 79.25%
| 12 | October | 0.259 | 0.678 | 0.466 | 0.289 | 0.485 | 0.119 | 0.319 | 0.0986 | 0.111 | 0.203 | 0.486 | 0.375 | 0.259 | 0.346 | 0.0938 | 0.301 | 0.0713 | 0.0776 | 15.2 | 44.3 | 15 | 3.4 | 58 | ND | ND | ND | 2.5 | 0.823 | 0.826 | 0.643 | 0.702 | 78.38% | 71.68% | 80.47% | 89.62% | 71.34% | 78.82% | 94.36% | 72.31%
Baird's Creek at Preble, WI | 13 | May | 0.477 | 0.123 | 0.204 | 0.23 | 0.578 | - | - | 0.127 | 0.148 | 0.345 | 0.0573 | 0.142 | 0.158 | 0.278 | - | - | 0.0747 | 0.0917 | ND | 4.33 | 4.25 | 5 | 68 | - | - | 2.2 | 3 | - | - | 1.27 | 1.04 | 72.33% | 46.59% | 69.61% | 68.7% | 48.1% | - | - | 58.82%
| 14 | June | 0.317 | 0.179 | 0.393 | 0.191 | 0.502 | - | 0.281 | 0.2 | 0.124 | 0.216 | 0.0994 | 0.243 | 0.106 | 0.337 | - | 0.208 | 0.122 | 0.0744 | 12 | 19 | 29 | 5.5 | 12 | - | 7.2 | 4.4 | 3.8 | - | 0.957 | 1.17 | 0.653 | 68.14% | 55.53% | 61.83% | 55.5% | 67.13% | - | 74.02% | 61%
| 15 | July | 0.319 | 0.212 | 0.45 | 0.348 | 0.201 | - | 0.17 | 0.155 | 0.173 | 0.183 | 0.1335 | 0.276 | 0.152 | 0.145 | - | 0.106 | 0.106 | 0.0942 | 24.8 | 13.4 | 36 | 77.7 | 8.2 | - | 12.6 | 5 | 17.6 | - | 1.61 | 0.698 | 0.624 | 57.37% | 62.97% | 61.33% | 43.68% | 72.14% | - | 62.35% | 68.39%
| 16 | August | 0.181 | - | 0.363 | 0.187 | 0.51 | 0.16 | 0.479 | 0.264 | 0.178 | 0.12 | - | 0.29 | 0.134 | 0.274 | 0.109 | 0.293 | 0.193 | 0.12 | ND | - | 7.2 | 6.4 | 81.5 | 3.2 | 72.6 | 10.8 | 8.4 | 0.734 | 1.63 | 4.59 | 0.933 | 66.3% | - | 79.89% | 71.66% | 53.73% | 68.12% | 61.17% | 73.11%
| 17 | September | 0.258 | 0.252 | 0.271 | 0.555 | 0.572 | 0.0691 | 0.167 | 0.131 | 0.101 | 0.188 | 0.154 | 0.216 | 0.476 | 0.439 | 0.0746 | 0.091 | 0.0899 | 0.058 | 3.2 | 6.8 | 3.4 | 8.6 | 23 | 2.8 | 12.8 | ND | 10.2 | 0.433 | 0.919 | 1.26 | 0.612 | 72.87% | 61.11% | 79.7% | 85.77% | 76.75% | 108% | 54.49% | 68.63%
| 18 | October | 0.127 | 0.133 | 0.137 | 0.499 | 0.253 | 0.0753 | 0.115 | 0.0691 | 0.0843 | 0.0983 | 0.0963 | 0.101 | 0.326 | 0.158 | 0.0711 | 0.0839 | 0.042 | 0.0568 | 2.8 | 3.2 | ND | 39.2 | 18.3 | 2.4 | ND | ND | 3 | 0.389 | 0.938 | 0.578 | 0.328 | 77.4% | 72.41% | 73.72% | 65.33% | 62.45% | 94.42% | 72.96% | 60.78%
Bower Creek 50m Upstream of Hwy GV | 19 | May | 0.179 | 0.126 | 0.135 | 0.0927 | 0.262 | - | - | 0.127 | 0.105 | 0.112 | 0.0661 | 0.0471 | 0.0444 | 0.142 | - | - | 0.0736 | 0.052 | 8.8 | 8 | 7.5 | 3.6 | 98 | - | - | 3.8 | 5.25 | - | - | 1.12 | 1.08 | 62.57% | 52.46% | 34.89% | 47.9% | 54.2% | - | - | 57.95%
| 20 | June | 0.187 | 0.257 | 0.318 | 0.344 | 0.289 | - | 0.63 | 0.37 | 0.233 | 0.0969 | 0.154 | 0.229 | 0.232 | 0.192 | - | 0.363 | 0.271 | 0.163 | 40.8 | 27.3 | 25.1 | 24.4 | 8.6 | - | 44.2 | 19.8 | 6.4 | - | 1.35 | 1.19 | 0.963 | 51.82% | 59.92% | 72.01% | 67.44% | 66.44% | - | 57.62% | 73.24%
| 21 | July | 0.401 | 0.388 | 0.302 | 0.384 | 0.395 | - | 0.197 | 0.301 | 0.243 | 0.118 | 0.293 | 0.21 | 0.265 | 0.251 | - | 0.0933 | 0.17 | 0.175 | 37 | 23.4 | 22.7 | 9.25 | 40.8 | - | 69.4 | 16 | 11.5 | - | 1.1 | 1.33 | 1.01 | 29.43% | 75.52% | 69.54% | 69.01% | 63.54% | - | 47.36% | 56.48%
| 22 | August | 0.21 | 0.2 | 0.224 | 0.326 | 0.367 | 0.319 | 0.23 | 0.174 | 0.206 | 0.108 | 0.119 | 0.13 | 0.174 | 0.178 | 0.14 | 0.145 | 0.105 | 0.129 | 16.8 | 13.4 | 12.4 | 44 | 51 | 21 | 34 | 16.6 | 9.4 | 1.11 | 1.34 | 1.08 | 1.07 | 51.43% | 59.5% | 58.04% | 53.37% | 48.5% | 43.89% | 63.04% | 60.34%
| 23 | September | 0.213 | - | 0.451 | 0.319 | 0.436 | 0.154 | 0.175 | 0.162 | 0.19 | 0.145 | - | 0.295 | 0.244 | 0.306 | 0.0468 | 0.117 | 0.098 | 0.113 | 9.4 | - | 15 | 10.6 | 28 | 12.2 | 28.6 | 7.2 | 6.4 | 0.856 | 0.908 | 1.19 | 0.611 | 68.08% | - | 65.41% | 76.49% | 70.18% | 30.39% | 66.86% | 60.49%
| 24 | October | 0.152 | - | 0.36 | 0.152 | 0.233 | 0.232 | 0.244 | 0.137 | 0.148 | 0.12 | - | 0.0296 | 0.0946 | 0.113 | 0.118 | 0.181 | 0.0803 | 0.0725 | 7.6 | - | 7 | ND | 14.5 | 3 | 18.4 | 9.8 | 4.8 | 0.876 | 1.23 | 0.548 | 0.53 | 78.95% | - | 8.222% | 62.24% | 48.5% | 50.86% | 74.18% | 58.61%
Lower Duck Creek @ Pamperin Park | 25 | May | 0.094 | 0.0666 | 0.0694 | 0.0589 | 0.0742 | - | 0.194 | 0.0939 | 0.0627 | 0.0433 | 0.0189 | 0.0248 | 0.0182 | 0.0333 | - | 0.137 | 0.0557 | 0.0154 | 7.2 | ND | 4.75 | 5 | 6.3 | - | 6.6 | ND | 5 | - | 1.43 | 1.88 | 1.55 | 46.06% | 28.38% | 35.73% | 30.9% | 44.88% | - | 70.62% | 59.32%
| 26 | June | 0.314 | 0.142 | 0.193 | 0.319 | 0.192 | - | 0.343 | 0.133 | 0.262 | 0.141 | 0.0802 | 0.121 | 0.193 | 0.0928 | - | 0.134 | 0.108 | 0.177 | 61.6 | 12.3 | 19.3 | 50.7 | 55 | - | 101 | ND | 42 | - | 10.6 | 1.31 | 6.02 | 44.9% | 56.48% | 62.69% | 60.5% | 48.33% | - | 39.07% | 81.2%
| 27 | July | 0.172 | 0.183 | 0.276 | 0.186 | 0.237 | - | 0.118 | 0.223 | 0.128 | 0.0914 | 0.131 | 0.18 | 0.113 | 0.19 | - | 0.0792 | 0.161 | 0.0738 | 13.4 | 18.9 | 25.5 | 13.8 | 15.8 | - | 7.4 | 19 | 7.4 | - | 2.02 | 1.07 | 0.919 | 53.14% | 71.58% | 65.22% | 60.75% | 80.17% | - | 67.12% | 72.2%
| 28 | August | 0.122 | 0.163 | 0.145 | 0.0975 | 0.104 | 0.121 | 0.361 | 0.142 | 0.139 | 0.0735 | 0.0773 | 0.0953 | 0.0302 | 0.0594 | 0.0405 | 0.227 | 0.0836 | 0.0826 | 11.7 | 22 | 11.4 | 11.8 | 12.3 | 23.8 | 62 | 22.2 | 11.8 | 1.26 | 1.92 | 1.16 | 0.933 | 60.25% | 47.42% | 65.72% | 30.97% | 57.12% | 33.47% | 62.88% | 58.87%
| 29 | September | 0.159 | 0.257 | 0.19 | 0.114 | 0.269 | 0.0344 | 0.045 | 0.0865 | 0.0552 | 0.111 | 0.179 | 0.124 | 0.0814 | 0.196 | 0.0127 | 0.017 | 0.0561 | 0.0161 | 11.3 | 15.7 | 16.5 | 3.6 | 19.8 | 7.2 | 2 | 3 | 7.4 | 1.35 | 1.22 | 1.62 | 0.632 | 69.81% | 69.65% | 65.26% | 71.4% | 72.86% | 36.92% | 37.78% | 64.86%
| 30 | October | 0.0967 | 0.203 | 0.308 | 0.153 | 0.0867 | 0.2 | 0.0405 | 0.0561 | 0.127 | 0.0466 | 0.156 | 0.177 | 0.12 | 0.0631 | 0.167 | 0.0212 | 0.0183 | 0.0767 | 4.75 | 7.67 | 39 | 3.8 | 4.2 | 5.4 | ND | 2.6 | 8.2 | 3.87 | 1.44 | 0.925 | 1.44 | 48.19% | 76.85% | 57.47% | 78.43% | 72.78% | 83.5% | 52.35% | 32.62%
Dutchman Creek - Oneida Street | 31 | May | 0.547 | 0.107 | 0.0977 | 0.104 | 0.363 | - | - | 0.0535 | 0.442 | 0.0839 | 0.0318 | 0.0406 | 0.0462 | 0.246 | - | - | 0.0144 | 0.306 | 75.3 | 10.8 | 10.8 | 6 | 44.3 | - | - | 2.4 | 53 | - | - | 1.16 | 5.73 | 15.34% | 29.72% | 41.56% | 44.42% | 67.77% | - | - | 26.92%
| 32 | June | 0.231 | - | 0.271 | 0.569 | 0.196 | - | 0.159 | 0.173 | 0.199 | 0.176 | - | 0.198 | 0.378 | 0.136 | - | 0.104 | 0.118 | 0.143 | 15 | - | 12.3 | 59.6 | 16 | - | 10.2 | 2.8 | 3.2 | - | 1.14 | 0.92 | 1.27 | 76.19% | - | 73.06% | 66.43% | 69.39% | - | 65.41% | 68.21%
| 33 | July | 0.306 | - | 0.212 | 0.165 | 0.396 | - | 0.113 | - | 0.133 | 0.193 | - | 0.164 | 0.115 | 0.286 | - | 0.0516 | - | 0.103 | 153 | - | 9.6 | 9 | 25.8 | - | 27.6 | - | 5.2 | - | 0.857 | - | 0.989 | 63.07% | - | 77.36% | 69.7% | 72.22% | - | 45.66% | -
| 34 | August | - | 0.126 | 0.102 | 0.116 | 0.113 | 0.126 | 0.098 | - | 0.184 | - | 0.0495 | 0.0454 | 0.0669 | 0.0558 | 0.108 | 0.073 | - | 0.145 | - | 8.4 | 15.8 | 10.8 | 21.7 | 5 | 9.4 | - | 5 | 0.944 | 1.47 | - | 0.852 | - | 39.29% | 44.51% | 57.67% | 49.38% | 85.71% | 74.49% | -
| 35 | September | - | - | 0.187 | 0.201 | 0.423 | 0.0538 | 0.091 | 0.14 | 0.184 | - | - | 0.146 | 0.163 | 0.343 | 0.0319 | 0.053 | 0.103 | 0.113 | - | - | 3.4 | 4.6 | 13 | 6.6 | 8.6 | 5.8 | 15 | 0.926 | 0.937 | 1.3 | 1.42 | - | - | 78.07% | 81.09% | 81.09% | 59.29% | 58.24% | 73.57%
| 36 | October | - | - | 0.127 | 0.106 | 0.128 | 0.0692 | 0.0836 | - | 0.0988 | - | - | 0.103 | 0.0796 | 0.0874 | 0.0429 | 0.0679 | - | 0.0627 | - | - | 3.5 | ND | 7 | 3.2 | 2.2 | - | ND | 0.879 | 0.784 | - | 0.692 | - | - | 81.1% | 75.09% | 68.28% | 61.99% | 81.22% | -
Middle East River - HWY G | 37 | May | 0.307 | 0.275 | 0.444 | 0.276 | 0.23 | - | - | 0.307 | 0.265 | 0.205 | 0.146 | 0.199 | 0.184 | 0.12 | - | - | 0.207 | 0.168 | 5.2 | 50.5 | 67 | 15.3 | 42.7 | - | - | 29.4 | 31 | - | - | 1.52 | 1.5 | 66.78% | 53.09% | 44.82% | 66.67% | 52.17% | - | - | 67.43%
| 38 | June | 0.631 | 0.449 | 0.554 | 0.366 | 0.447 | - | 0.386 | 0.543 | 0.479 | 0.396 | 0.294 | 0.302 | 0.282 | 0.265 | - | 0.243 | 0.413 | 0.333 | 62 | 52.5 | 98 | 19.2 | 89.3 | - | 57 | 50.8 | 41.8 | - | 13.8 | 1.32 | 17.3 | 62.76% | 65.48% | 54.51% | 77.05% | 59.28% | - | 62.95% | 76.06%
| 39 | July | 1.05 | 0.585 | 0.475 | 0.471 | 0.394 | - | 0.316 | 0.45 | 0.449 | 0.831 | 0.488 | 0.195 | 0.375 | 0.349 | - | 0.234 | 0.4 | 0.361 | 17.8 | 26.6 | 55.3 | 25.3 | 12.8 | - | 20.8 | 20.4 | 11.2 | - | 1.74 | 0.969 | 0.907 | 79.14% | 83.42% | 41.05% | 79.62% | 88.58% | - | 74.05% | 88.89%
| 40 | August | 0.598 | 0.494 | 0.494 | 0.261 | 0.37 | 0.303 | 0.276 | 0.56 | 0.571 | 0.455 | 0.288 | 0.314 | 0.171 | 0.274 | 0.206 | 0.22 | 0.45 | 0.459 | 35 | 134 | 46.3 | 75 | 20 | 21 | 23.4 | 20.6 | 21.3 | 1.02 | 1.93 | 0.938 | 1.29 | 76.09% | 58.3% | 63.56% | 65.52% | 74.05% | 67.99% | 79.71% | 80.36%
| 41 | September | 0.453 | 0.885 | 0.289 | 0.368 | 0.605 | 0.209 | 0.213 | 0.272 | 0.184 | 0.341 | 0.526 | 0.232 | 0.311 | 0.467 | 0.169 | 0.162 | 0.205 | 0.122 | 22 | 69.5 | 11.8 | 21.2 | 32 | 13.3 | 13.6 | 10.4 | 14.4 | 0.751 | 1.07 | 0.867 | 0.612 | 75.28% | 59.44% | 80.28% | 84.51% | 77.19% | 80.86% | 76.06% | 75.37%
| 42 | October | 0.361 | 0.368 | 0.336 | 0.159 | 0.551 | 0.363 | 0.239 | 0.264 | 0.299 | 0.256 | 0.312 | 0.293 | 0.107 | 0.338 | 0.291 | 0.161 | 0.199 | 0.246 | 38.8 | 8.2 | 11 | 2.8 | 52 | 12.4 | 28.6 | 5.8 | 7 | 7.05 | 1.21 | 0.793 | 0.476 | 70.91% | 84.78% | 87.2% | 67.3% | 61.34% | 80.17% | 67.36% | 75.38%
Lower East River @ Harold Lewis Trail | 43 | May | - | 0.0923 | 0.0589 | 0.14 | 0.0827 | - | 0.109 | 0.108 | 0.0776 | - | 0.0186 | 0.022 | 0.0837 | 0.0525 | - | 0.0301 | 0.0424 | 0.0336 | - | 11 | 12.3 | 15.3 | 35 | - | 14 | 26.6 | 10 | - | 1.51 | 1.76 | 1.92 | - | 20.15% | 37.35% | 59.79% | 63.48% | - | 27.61% | 39.26%
| 44 | June | - | 0.189 | 0.624 | 0.294 | 0.0954 | - | 0.691 | 0.206 | 0.0779 | - | 0.104 | 0.296 | 0.165 | 0.0435 | - | 0.114 | 0.0814 | 0.00862 | - | 13 | 24 | 4 | 16.8 | - | 51.5 | 18.8 | 6.75 | - | 13.1 | 2.1 | 1.36 | - | 55.03% | 47.44% | 56.12% | 45.6% | - | 16.5% | 39.51%
| 45 | July | - | 0.347 | 0.211 | 0.155 | 0.182 | - | 0.137 | 0.628 | 0.416 | - | 0.257 | 0.122 | 0.0454 | 0.105 | - | 0.0622 | 0.0886 | 0.0969 | - | 14.4 | 29.7 | 25.3 | 33.3 | - | 18.2 | 109 | 29.6 | - | 1.27 | 4.63 | 2.57 | - | 74.06% | 57.82% | 29.29% | 57.69% | - | 45.4% | 14.11%
| 46 | August | - | 0.314 | 0.12 | 0.348 | 0.29 | 0.121 | 0.131 | 0.158 | 0.551 | - | 0.0931 | 0.147 | 0.0175 | 0.0365 | 0.0246 | 0.0499 | 0.0533 | 0.151 | - | 28.8 | 26.3 | 75 | 57 | 32 | 16.9 | 16 | 198 | 1.39 | 1.24 | 1.25 | 2.56 | - | 29.65% | 122.5% | 5.029% | 12.59% | 20.33% | 38.09% | 33.73%
| 47 | September | - | 0.524 | 0.124 | 0.623 | 0.381 | 0.548 | 0.125 | 0.296 | 0.0721 | - | 0.336 | 0.038 | 0.194 | 0.194 | 0.0623 | 0.025 | 0.0946 | 0.00807 | - | 43 | 19.2 | 201 | 2 | 70.3 | 23.2 | 50.6 | 14 | 3.79 | 1.47 | 2.59 | 1.18 | - | 64.12% | 30.65% | 31.14% | 50.92% | 11.37% | 20% | 31.96%
| 48 | October | - | 0.178 | 0.161 | 0.375 | 0.158 | 0.253 | 0.0821 | 0.1 | 0.181 | - | 0.0775 | 0.056 | 0.171 | 0.0954 | 0.124 | 0.0948 | 0.0659 | 0.0414 | - | 29 | 32 | 48.5 | 17.7 | 70.3 | 12.6 | 9.4 | 30.2 | 3.07 | 1.77 | 1.56 | 2.15 | - | 43.54% | 34.78% | 45.6% | 60.38% | 49.01% | 115.5% | 65.9%
Garner's Creek - Downstream County Rd Z | 49 | May | 0.124 | 0.0769 | 0.118 | 0.0457 | 0.075 | - | 0.0896 | 0.0568 | 0.0394 | 0.0424 | 0.031 | 0.0316 | 0.0109 | 0.0089 | - | 0.0488 | 0.0105 | ND | 25.7 | 8.4 | 21.3 | 7.25 | 12.6 | - | 6.8 | 6.2 | 4 | - | 1.14 | 0.894 | 0.819 | 34.19% | 40.31% | 26.78% | 23.85% | 11.87% | - | 54.46% | 18.49%
| 50 | June | 0.14 | - | 0.147 | 0.155 | 0.143 | - | 0.162 | 0.161 | 0.124 | 0.0562 | 0.0589 | 0.0531 | 0.0604 | 0.0391 | - | 0.088 | 0.0481 | 0.0635 | 27.8 | 40 | 38.7 | 33.3 | 54.2 | - | 28 | 86.4 | 12.4 | - | 1.17 | 1.4 | 0.956 | 40.14% | - | 36.12% | 38.97% | 27.34% | - | 54.32% | 29.88%
| 51 | July | 0.326 | 0.131 | 0.14 | 0.142 | 0.151 | - | 0.0843 | 0.142 | 0.198 | 0.0212 | 0.0591 | 0.0809 | 0.0645 | 0.0673 | - | 0.056 | 0.0799 | 0.0631 | 53 | 36.6 | 16.5 | 16 | 34 | - | 8 | 32 | 47.2 | - | 1.16 | 1.05 | 1.2 | 6.503% | 45.11% | 57.79% | 45.42% | 44.57% | - | 66.43% | 56.27%
| 52 | August | 0.099 | 0.183 | 0.139 | 0.122 | 0.113 | 0.125 | 0.17 | 0.12 | 0.125 | 0.019 | 0.0491 | 0.0675 | 0.0768 | 0.0264 | 0.0445 | 0.0896 | 0.0485 | 0.0504 | 14.3 | 44.8 | 23.6 | 14.2 | 23 | 10.6 | 46.7 | 23.1 | 29 | 0.938 | 1.23 | 1.22 | 0.888 | 19.19% | 26.83% | 48.56% | 62.95% | 23.36% | 35.6% | 52.71% | 40.42%
| 53 | September | 0.395 | 0.132 | 0.114 | 0.0779 | 0.143 | 0.0722 | 0.06 | 0.0778 | 0.0981 | 0.0181 | 0.0031 | 0.0637 | 0.0489 | 0.0607 | 0.0395 | 0.036 | 0.0478 | 0.0412 | 74 | 27 | 9.8 | 4.6 | 26.3 | 13.8 | 3.4 | 6.2 | 13.8 | 0.875 | 0.502 | 0.988 | 0.624 | 4.582% | 2.348% | 55.88% | 62.77% | 42.45% | 54.71% | 60% | 61.44%
| 54 | October | 0.137 | 0.0883 | 0.0873 | 0.0375 | 0.07 | 0.0594 | 0.0511 | 0.0567 | 0.0862 | 0.0398 | 0.0311 | 0.0518 | 0.0232 | 0.0326 | 0.0374 | 0.0266 | 0.0276 | 0.0207 | 9.6 | 5.4 | 3.67 | 4.2 | 10.8 | 4.4 | 2 | 2.2 | 16.4 | 0.493 | 0.711 | 0.49 | 0.845 | 29.05% | 35.22% | 59.34% | 61.87% | 46.57% | 62.96% | 52.05% | 48.68%
Kankapot Creek - Cth Z Dodge St 100 Ft US of Bridge | 55 | May | 0.379 | 0.169 | 0.313 | 0.437 | 0.222 | - | 0.278 | 0.0556 | 0.133 | 0.171 | 0.0769 | 0.182 | 0.306 | 0.149 | - | 0.157 | 0.00991 | 0.0673 | 24.5 | 12 | 20.5 | 20 | 5.2 | - | 11.2 | 3.8 | 5.75 | - | 1.47 | 0.827 | 1 | 45.12% | 45.5% | 58.15% | 70.02% | 67.12% | - | 56.47% | 17.82%
| 56 | June | 0.321 | 0.392 | 0.412 | 0.366 | 0.345 | - | 0.45 | 0.362 | 0.289 | 0.186 | 0.224 | 0.218 | 0.221 | 0.149 | - | 0.351 | 0.219 | 0.165 | 25 | 41.5 | 72 | 15.4 | 33.8 | - | 21.2 | 35.8 | 15.2 | - | 1.47 | 4.7 | 1.39 | 57.94% | 57.14% | 52.91% | 60.38% | 43.19% | - | 78% | 60.5%
| 57 | July | 0.351 | 0.292 | 0.488 | 0.462 | 0.364 | - | 0.325 | 0.357 | 0.446 | 0.236 | 0.179 | 0.282 | 0.335 | 0.255 | - | 0.236 | 0.26 | 0.279 | 26.2 | 12.8 | 35.9 | 7.5 | 27.5 | - | 24.2 | 13 | 23.4 | - | 2.05 | 1.14 | 1.47 | 67.24% | 61.3% | 57.79% | 72.51% | 70.05% | - | 72.62% | 72.83%
| 58 | August | 0.315 | 0.257 | 0.663 | 0.678 | 0.386 | 0.351 | 0.39 | 0.498 | 0.261 | 0.197 | 0.113 | 0.424 | 0.448 | 0.246 | 0.229 | 0.302 | 0.317 | 0.128 | 17 | 19.4 | 87 | 50.8 | 23 | 11.6 | 27.4 | 41 | 65.6 | 1.73 | 2.32 | 2.61 | 1.56 | 62.54% | 43.97% | 63.95% | 66.08% | 63.73% | 65.24% | 77.44% | 63.65%
| 59 | September | 0.38 | - | 0.747 | 0.311 | 0.462 | 0.277 | 0.212 | 0.547 | 0.271 | 0.235 | - | 0.564 | 0.213 | 0.304 | 0.161 | 0.15 | 0.373 | 0.173 | 17.6 | - | 37 | 6 | 58 | - | 18 | 52.4 | 12.8 | 1.23 | 1.11 | 4 | 0.954 | 61.84% | - | 75.5% | 68.49% | 65.8% | 58.12% | 70.75% | 68.19%
| 60 | October | 0.812 | 0.353 | 0.507 | 0.208 | 0.327 | 0.21 | 0.288 | 0.192 | 0.176 | 0.471 | 0.206 | 0.384 | 0.122 | 0.194 | 0.146 | 0.23 | 0.0941 | 0.0698 | ND | 16.3 | 6 | ND | 13.3 | 16 | 6.8 | 4.4 | 18.7 | 4.39 | 0.985 | 1.65 | 2.04 | 58% | 58.36% | 75.74% | 58.65% | 59.33% | 69.52% | 79.86% | 49.01%
Mud Creek - County HWY BB | 61 | May | 0.108 | 0.0819 | 0.071 | 0.0829 | 0.0441 | - | 0.119 | 0.0619 | 0.0589 | 0.0326 | 0.027 | 0.0299 | 0.0232 | 0.01 | - | 0.053 | 0.0224 | 0.0227 | 7.4 | 2.6 | ND | 2.6 | 6.2 | - | 6.4 | ND | 3.2 | - | 1.38 | 0.636 | 0.861 | 30.19% | 32.97% | 42.11% | 27.99% | 22.68% | - | 44.54% | 36.19%
| 62 | June | 0.119 | 0.108 | 0.102 | 0.112 | 0.0836 | - | 0.113 | 0.154 | 0.116 | 0.0569 | 0.0587 | 0.066 | 0.0662 | 0.0196 | - | 0.0857 | 0.104 | 0.0658 | 4.25 | 7.25 | ND | 2.5 | 5.2 | - | 19.8 | 2.2 | ND | - | 0.632 | 1.03 | 0.654 | 47.82% | 54.35% | 64.71% | 59.11% | 23.44% | - | 75.84% | 67.53%
| 63 | July | - | 0.147 | 0.186 | 0.142 | 0.138 | - | 0.114 | 0.212 | 0.084 | - | 0.0959 | 0.0962 | 0.0956 | 0.0886 | - | 0.0791 | 0.168 | 0.0475 | - | 3.4 | 7.65 | ND | 4.5 | - | 3.2 | 4.4 | 4.4 | - | 0.953 | 0.731 | 0.766 | - | 65.24% | 51.72% | 67.32% | 64.2% | - | 69.39% | 79.25%
| 64 | August | 0.0746 | 0.0959 | 0.114 | 0.119 | 0.101 | 0.122 | 0.0752 | 0.152 | 0.122 | 0.0376 | 0.049 | 0.0551 | 0.0712 | 0.0646 | 0.0892 | 0.054 | 0.104 | 0.0831 | 2.8 | 4.4 | 4.8 | 2 | ND | 3.2 | 4.2 | ND | ND | 0.897 | 0.522 | 1.18 | 0.698 | 50.4% | 51.09% | 48.33% | 59.83% | 63.96% | 73.11% | 71.81% | 68.42%
| 65 | September | - | 0.0996 | 0.0688 | 0.0744 | 0.121 | 0.0294 | 0.033 | 0.149 | 0.0603 | - | 0.0324 | 0.0394 | 0.0474 | 0.0454 | 0.0264 | 0.013 | 0.0674 | 0.0265 | - | 29 | 2 | 2.6 | 27.3 | 2.4 | 2.4 | 34.8 | 4.4 | 0.366 | 0.706 | 1.16 | 0.453 | - | 32.53% | 57.27% | 63.71% | 37.52% | 89.8% | 39.39% | 45.23%
| 66 | October | - | 0.093 | 0.0745 | 0.0498 | 0.0585 | 0.096 | 0.0724 | 0.0618 | 0.126 | - | 0.0602 | 0.0433 | 0.0235 | 0.0363 | 0.0565 | 0.0392 | 0.037 | 0.0316 | - | 10 | 3 | 2.4 | 4.6 | 6 | 4.4 | 2 | 54.8 | 1.07 | 0.93 | 0.426 | 1.06 | - | 64.73% | 58.12% | 47.19% | 62.05% | 58.85% | 54.14% | 59.87%
Neenah Slough #2 (100ft S of Adams St) | 67 | May | 0.134 | 0.0746 | 0.1 | 0.19 | 0.0962 | - | - | 0.0673 | 0.0748 | 0.0399 | 0.0305 | 0.0155 | 0.119 | 0.0464 | - | - | 0.024 | 0.0211 | 33 | 4.2 | 42 | 17.5 | 8 | - | - | 5.4 | 10.8 | - | - | 1.12 | 1.44 | 29.78% | 40.88% | 15.5% | 62.63% | 48.23% | - | - | 35.66%
| 68 | June | - | 0.352 | 0.159 | 0.167 | 0.102 | - | 0.0885 | 0.147 | 0.0641 | - | 0.223 | 0.0998 | 0.115 | 0.0549 | - | 0.057 | 0.112 | 0.0291 | - | 23 | 9.5 | 8.33 | 4.8 | - | 6.2 | 2.6 | 4 | - | 0.746 | 1.24 | 0.924 | - | 63.35% | 62.77% | 68.86% | 53.82% | - | 64.41% | 76.19%
| 69 | July | 0.0784 | 0.231 | 0.0813 | 0.0614 | 0.118 | - | 0.0749 | 0.162 | 0.0435 | 0.0332 | 0.163 | 0.0489 | 0.0359 | 0.102 | - | 0.0476 | 0.128 | 0.0114 | 2.4 | 4.86 | ND | ND | 2.4 | - | 2.8 | 3.8 | 3.2 | - | 0.988 | 0.883 | 0.748 | 42.35% | 70.56% | 60.15% | 58.47% | 86.44% | - | 63.55% | 79.01%
| 70 | August | 0.0935 | 0.0614 | 0.0606 | 0.0379 | 0.0525 | 0.0804 | 0.084 | 0.0449 | 0.0433 | 0.0706 | 0.0376 | 0.0284 | 0.007 | 0.0362 | 0.0399 | 0.0455 | 0.0289 | 0.0262 | 3 | ND | ND | ND | ND | 4.4 | 6.6 | 3.4 | 2 | 0.938 | 0.767 | 0.801 | 0.689 | 75.51% | 61.24% | 46.86% | 18.47% | 68.95% | 49.63% | 54.17% | 64.37%
| 71 | September | 0.0571 | 0.086 | 0.0451 | 0.088 | 0.234 | 0.0376 | 0.046 | 0.0847 | 0.0339 | 0.0313 | 0.0498 | 0.0193 | 0.0548 | 0.146 | 0.0182 | 0.014 | 0.0479 | 0.00711 | ND | ND | ND | 9.8 | 21.3 | 6 | 4.6 | 6.8 | 3.6 | 0.582 | 0.837 | 1.15 | 0.538 | 54.82% | 57.91% | 42.79% | 62.27% | 62.39% | 48.4% | 30.43% | 56.55%
| 72 | October | 0.0761 | 0.138 | 0.115 | 0.0649 | 0.131 | 0.223 | 0.0509 | 0.111 | 0.0382 | 0.05 | 0.094 | 0.0541 | 0.0417 | 0.0848 | 0.164 | 0.0144 | 0.0548 | 0.0203 | 2.8 | 3.8 | 69.7 | 2.6 | 50.23 | 9.6 | 5.6 | 5.2 | 11.2 | 1.48 | 0.905 | 0.782 | 0.899 | 65.7% | 68.12% | 47.04% | 64.25% | 64.73% | 73.54% | 28.29% | 49.37%
Plum Creek - VandeHey Farm Crossing | 73 | May | 0.16 | 0.3 | 0.462 | 0.266 | 0.184 | - | - | 0.189 | 0.14 | 0.073 | 0.0671 | 0.321 | 0.159 | 0.108 | - | - | 0.101 | 0.0657 | 25.7 | 128 | 16.5 | 19 | 9.2 | - | - | 32.2 | 21.7 | - | - | 4.19 | 1.57 | 45.62% | 22.37% | 69.48% | 59.77% | 58.7% | - | - | 53.44%
| 74 | June | 0.125 | 0.188 | 0.395 | 0.446 | 0.375 | - | 0.467 | 1.17 | 0.184 | 0.0282 | 0.0636 | 0.26 | 0.311 | 0.284 | - | 0.367 | 0.858 | 0.116 | 25.3 | 42.7 | 52.8 | 34.5 | 39.3 | - | 41.8 | 63.2 | 11.7 | - | 1.2 | 3.02 | 1.07 | 22.56% | 33.83% | 65.82% | 69.73% | 75.73% | - | 78.59% | 73.33%
| 75 | July | 0.105 | 0.191 | 0.46 | 0.529 | 0.426 | - | 0.257 | 0.318 | 0.397 | 0.008 | 0.0588 | 0.354 | 0.319 | 0.331 | - | 0.177 | 0.191 | 0.209 | 14.5 | 34.3 | 41 | 24.7 | 31.8 | - | 27.6 | 25.8 | 13.6 | - | 1.37 | 1.18 | 2.76 | 7.619% | 30.79% | 76.96% | 60.3% | 77.7% | - | 68.87% | 60.06%
| 76 | August | 0.204 | 1.34 | 0.602 | 0.437 | 0.335 | 0.375 | 0.297 | 0.212 | 0.485 | 0.009 | 0.197 | 0.29 | 0.326 | 0.227 | 0.222 | 0.196 | 0.0717 | 0.381 | 37 | 27.4 | 32.4 | 15 | 34 | 16.8 | 25.6 | 23.6 | 23 | 1.31 | 1.51 | 2.16 | 1.55 | 4.412% | 14.7% | 48.17% | 74.6% | 67.76% | 59.2% | 65.99% | 33.82%
| 77 | September | 0.16 | 0.839 | 0.878 | 1.05 | 0.505 | 0.549 | 0.283 | 0.359 | 0.372 | 0.03 | 0.633 | 0.726 | 0.877 | 0.393 | 0.326 | 0.187 | 0.254 | 0.228 | 27.5 | 30 | 12.3 | 76.9 | 30.5 | 12.3 | 15 | 24.6 | 9.4 | 1.21 | 0.931 | 2.08 | 0.898 | 18.75% | 75.45% | 82.69% | 83.52% | 77.82% | 59.38% | 66.08% | 70.75%
| 78 | October | 0.141 | 0.661 | 1.59 | 0.283 | 0.727 | 0.423 | 0.261 | 0.703 | 0.379 | 0.063 | 0.571 | 1.21 | 0.203 | 0.399 | 0.318 | 0.2 | 0.466 | 0.266 | 18.4 | 10.2 | 11.7 | 2.2 | 140 | 19.1 | 9 | 12.6 | 15.6 | 11.9 | 1.09 | 1.58 | 4.51 | 44.68% | 86.38% | 76.1% | 71.73% | 54.88% | 75.18% | 76.63% | 66.29%
Upper Duck Creek @ CTH S | 79 | May | - | - | - | 0.24 | 0.073 | - | 0.171 | 0.104 | 0.0674 | - | - | - | 0.124 | 0.04 | - | 0.0966 | 0.0593 | 0.025 | - | - | - | 52 | 5 | - | 3.8 | 3.4 | 2.8 | - | 2.08 | 2.6 | 3.18 |  |  |  | 51.67% | 54.79% | - | 56.49% | 57.02%
| 80 | June | - | - | - | 0.253 | 0.109 | - | 0.495 | 0.112 | 0.12 | - | - | - | 0.0895 | 0.064 | - | 0.378 | 0.0707 | 0.0721 | - | - | - | 61.5 | 7 | - | 9.2 | 8.6 | 7 | - | 1.8 | 4.8 | 1.98 |  |  |  | 35.38% | 58.72% | - | 76.36% | 63.12%
| 81 | July | - | - | - | 0.355 | 0.171 | - | 0.121 | 0.226 | 0.212 | - | - | - | 0.225 | 0.138 | - | 0.0814 | 0.18 | 0.15 | - | - | - | 20 | 16.6 | - | 9.8 | 7.6 | 6.8 | - | 4.6 | 1.87 | 1.49 |  |  |  | 63.38% | 80.7% | - | 67.27% | 79.65%
| 82 | August | - | - | - | 0.537 | 0.136 | 0.322 | 0.144 | 0.147 | 0.356 | - | - | - | 0.37 | 0.105 | 0.198 | 0.101 | 0.106 | 0.27 | - | - | - | 16 | 6.5 | 34.8 | 7.8 | 5.4 | 8 | 1.68 | 3.22 | 1.86 | 1.61 |  |  |  | 68.9% | 77.21% | 61.49% | 70.14% | 72.11%
| 83 | September | - | - | - | 0.238 | 0.254 | 0.189 | 0.184 | 0.123 | 0.308 | - | - | - | 0.158 | 0.169 | 0.115 | 0.113 | 0.0847 | 0.186 | - | - | - | 6 | 16.2 | 7.4 | 24.6 | 4.2 | 69.6 | 0.992 | 3.46 | 3.51 | 1.57 |  |  |  | 66.39% | 66.54% | 60.85% | 61.41% | 68.86%
| 84 | October | - | - | - | 0.071 | 0.273 | 0.282 | 0.172 | 0.0567 | 0.448 | - | - | - | 0.046 | 0.151 | 0.217 | 0.126 | 0.0402 | 0.259 | - | - | - | ND | 27.7 | ND | 2.8 | ND | 91.2 | 0.217 | 3.95 | 3.36 | 0.983 |  |  |  | 64.79% | 55.31% | 76.95% | 73.26% | 70.9%
Middle Duck Creek @ Seminary Rd | 85 | May | - | - | - | 0.107 | 0.128 | - | 0.299 | 0.145 | 0.119 | - | - | - | 0.0598 | 0.0707 | - | 0.0966 | 0.106 | 0.0633 | - | - | - | 5.33 | 10 | - | 5.4 | 2 | 2.75 | - | 1.84 | 2.35 | 2.51 |  |  |  | 55.89% | 55.23% | - | 32.31% | 73.1%
| 86 | June | - | - | - | 0.172 | 0.29 | - | 0.282 | 0.214 | 0.207 | - | - | - | 0.128 | 0.122 | - | 0.184 | 0.176 | 0.159 | - | - | - | 5 | 68.5 | - | 16.6 | 7 | 9.8 | - | 13.6 | 1.87 | 16.6 |  |  |  | 74.42% | 42.07% | - | 65.25% | 82.24%
| 87 | July | - | - | - | 0.224 | 0.247 | - | 0.191 | 0.268 | 0.311 | - | - | - | 0.174 | 0.18 | - | 0.152 | 0.234 | 0.262 | - | - | - | 4.25 | 33 | - | 9.4 | 4.2 | 5 | - | 2.79 | 1.82 | 1.74 |  |  |  | 77.68% | 72.87% | - | 79.58% | 87.31%
| 88 | August | - | - | - | 0.214 | 0.173 | 0.154 | 0.33 | 0.248 | 0.223 | - | - | - | 0.169 | 0.156 | 0.112 | 0.249 | 0.195 | 0.177 | - | - | - | 5.6 | 6.67 | 4.4 | 12.8 | 5.8 | 3.8 | 2.26 | 1.89 | 1.96 | 1.73 |  |  |  | 78.97% | 90.17% | 72.73% | 75.45% | 78.63%
| 89 | September | - | - | - | 0.144 | 0.286 | 0.0859 | 0.109 | 0.132 | 0.19 | - | - | - | 0.111 | 0.213 | 0.0513 | 0.08 | 0.101 | 0.142 | - | - | - | ND | 40.5 | 5 | ND | 2 | 2.4 | 3 | 2.92 | 3.02 | 1.49 |  |  |  | 77.08% | 74.48% | 59.72% | 73.39% | 76.52%
| 90 | October | - | - | - | 0.143 | 0.0941 | 0.162 | 0.104 | 0.0723 | 0.19 | - | - | - | 0.113 | 0.0731 | 0.141 | 0.0871 | 0.0438 | 0.138 | - | - | - | 2.6 | 2.75 | 6 | ND | ND | - | 4.33 | 2.58 | 1.96 | 3.08 |  |  |  | 79.02% | 77.68% | 87.04% | 83.75% | 60.58%
Upper East River @ Mallard Rd | 91 | May | - | - | - | 0.453 | 0.213 | - | - | 0.339 | 0.323 | - | - | - | 0.345 | 0.139 | - | - | 0.277 | 0.252 | - | - | - | 24.7 | 12 | - | - | 9.4 | 13 | - | - | 2.47 | 2.77 |  |  |  | 76.16% | 65.26% | - | - | 81.71%
| 92 | June | - | - | - | 0.505 | 0.452 | - | 1.68 | 0.543 | 0.575 | - | - | - | 0.17 | 0.313 | - | 1.53 | 0.358 | 0.482 | - | - | - | 55.6 | 61.5 | - | 44.8 | 86.8 | 43 | - | 2.57 | 3.72 | 3.05 |  |  |  | 33.66% | 69.25% | - | 91.07% | 65.93%
| 93 | July | - | - | - | 0.553 | 0.562 | - | 0.44 | 0.571 | 0.529 | - | - | - | 0.153 | 0.491 | - | 0.31 | 0.522 | 0.595 | - | - | - | 42.5 | 28.2 | - | 42.3 | 26.4 | 33 | - | 2.53 | 1.9 | 4.54 |  |  |  | 27.67% | 87.37% | - | 70.45% | 91.42%
| 94 | August | - | - | - | 0.683 | 0.454 | 0.421 | 0.319 | 0.909 | 0.809 | - | - | - | 0.578 | 0.353 | 0.33 | 0.271 | 0.853 | 0.712 | - | - | - | 25.2 | 23.3 | 40.6 | 20.6 | 12.8 | 30.8 | 2.7 | 2.43 | 1.44 | 2.32 |  |  |  | 84.63% | 77.75% | 78.38% | 84.95% | 93.84%
| 95 | September | - | - | - | 0.556 | 0.691 | 0.252 | 0.257 | 0.441 | 1.27 | - | - | - | 0.414 | 0.492 | 0.195 | 0.216 | 0.371 | 1.04 | - | - | - | 38.8 | 25.7 | 25.5 | 7.2 | 10.6 | 6 | 2.15 | 2.28 | 2.48 | 1.3 |  |  |  | 74.46% | 71.2% | 77.38% | 84.05% | 84.13%
| 96 | October | - | - | - | 0.196 | 0.551 | 0.399 | 0.301 | 0.457 | 0.445 | - | - | - | 0.139 | 0.338 | 0.346 | 0.271 | 0.396 | 0.372 | - | - | - | 4 | 52 | 13.2 | 2.2 | ND | 6.2 | 5.85 | 2.01 | 0.978 | 8.3 |  |  |  | 70.92% | 61.34% | 86.72% | 90.03% | 86.65%
Lancaster Creek - Lakeview Dr. | 97 | May | 0.0538 | 0.0493 | 0.0549 | 0.0908 | 0.0621 | - | 0.0708 | - | 0.0262 | 0.0181 | 0.0106 | 0.0339 | 0.043 | 0.0207 | - | 0.0356 | - | 0.0108 | 11.3 | 8 | 8.5 | 16.3 | 23.8 | - | 7 | - | 2.4 | - | 1.94 | - | 1.42 | 33.64% | 21.5% | 61.75% | 47.36% | 33.33% | - | 50.28% | -
| 98 | June | 0.086 | 0.106 | 0.115 | 0.0918 | 0.0576 | - | 0.0642 | 0.0687 | 0.0688 | 0.0429 | 0.0515 | 0.0459 | 0.051 | 0.0434 | - | 0.0299 | 0.0377 | 0.0302 | 18 | 20.3 | 29 | 12 | 7.2 | - | 13.8 | 9.6 | 10.6 | - | 1.48 | 1.34 | 1.56 | 49.88% | 48.58% | 39.91% | 55.56% | 75.35% | - | 46.57% | 54.88%
| 99 | July | 0.128 | 0.113 | 0.0836 | 0.12 | 0.072 | - | 0.0504 | 0.0791 | 0.0883 | 0.0635 | 0.0513 | 0.0388 | 0.0767 | 0.049 | - | 0.0336 | 0.0554 | 0.0495 | 31 | 12 | 15.4 | 12 | 7.6 | - | 7.6 | 5.6 | 18.2 | - | 1.49 | 1.34 | 1.27 | 49.61% | 45.4% | 46.41% | 63.92% | 68.06% | - | 66.67% | 70.04%
| 100 | August | - | 0.251 | 0.0746 | 0.171 | 0.0656 | 0.112 | 0.0478 | 0.0519 | 0.0813 | - | 0.0369 | 0.0449 | 0.0339 | 0.0325 | 0.0743 | 0.0354 | 0.0332 | 0.0499 | - | 133 | 9.2 | 83.1 | 17.6 | 31.6 | 5.8 | 8.4 | 8.2 | 1.4 | 2.04 | 1.48 | 1.15 | #VALUE! | 14.7% | 60.19% | 19.82% | 49.54% | 66.34% | 74.06% | 63.97%
| 101 | September | - | 0.0647 | 0.077 | 0.0582 | 0.059 | 0.0969 | 0.037 | - | 0.0542 | - | 0.0342 | 0.0408 | 0.0284 | 0.0346 | 0.0385 | 0.026 | - | 0.0339 | - | 3.2 | 4 | 8.4 | 5.6 | 107 | 2 | - | 6.6 | 1.91 | 1.77 | - | 1.88 | #VALUE! | 52.86% | 52.99% | 48.8% | 58.64% | 39.73% | 70.27% | -
| 102 | October | - | 0.0557 | 0.0579 | 0.0278 | 0.0284 | 0.0836 | 0.027 | 0.0378 | 0.0285 | - | 0.0234 | 0.0309 | 0.0164 | 0.0233 | 0.0306 | 0.0194 | 0.00645 | 0.017 | - | ND | ND | ND | 2 | 73.1 | ND | 2.4 | ND | 2.15 | 1.46 | 0.857 | 1.46 | #VALUE! | 42.01% | 53.37% | 58.99% | 82.04% | 36.6% | 71.85% | 17.06%
Trib to Garner's Creek - US CTH CE | 103 | May | - | - | - | - | - | - | 0.226 | 0.119 | 0.0936 | - | - | - | - | - | - | 0.189 | 0.0824 | 0.0537 | - | - | - | - | - | - | ND | 2.4 | 4.75 | - | 0.932 | 0.599 | 0.678 | [5 empty] | - | 83.63% | 69.24%
| 104 | June | - | - | - | - | - | - | 0.306 | 0.196 | 0.157 | - | - | - | - | - | - | 0.261 | 0.0503 | 0.128 | - | - | - | - | - | - | 4.8 | 45.8 | 7 | - | 0.968 | 2.3 | 0.625 | [5 empty] | - | 85.29% | 25.66%
| 105 | July | - | - | - | - | - | - | 0.218 | 0.239 | 0.342 | - | - | - | - | - | - | 0.17 | 0.209 | 0.302 | - | - | - | - | - | - | 6.6 | 4.2 | 2.6 | - | 1.13 | 0.656 | 0.632 | [5 empty] | - | 77.98% | 87.45%
| 106 | August | - | - | - | - | - | 0.183 | 0.271 | 0.19 | 0.182 | - | - | - | - | - | 0.134 | 0.184 | 0.114 | 0.142 | - | - | - | - | - | 5 | 19 | 8.8 | 5.6 | 0.981 | 1.73 | 1.16 | 0.698 | [5 empty] | 73.22% | 67.9% | 60%
| 107 | September | - | - | - | - | - | 0.0897 | 0.205 | 0.186 | 0.343 | - | - | - | - | - | 0.0615 | 0.18 | 0.0809 | 0.279 | - | - | - | - | - | 2.6 | 4.6 | 23.6 | 7 | 0.509 | 0.743 | 1.3 | 0.967 | [5 empty] | 68.56% | 87.8% | 43.49%
| 108 | October | - | - | - | - | - | 0.16 | 0.292 | 0.241 | 0.137 | - | - | - | - | - | 0.0683 | 0.26 | 0.194 | 0.0922 | - | - | - | - | - | 10.5 | ND | 3.2 | 3.6 | 1.49 | 0.606 | 0.623 | 0.441 | [5 empty] | 42.69% | 89.04% | 80.5%
West Plum Creek - Downstream of County Line Rd. | 109 | May | - | - | - | - | - | - | 1.38 | 0.151 | 0.306 | - | - | - | - | - | - | 1.22 | 0.0909 | 0.164 | - | - | - | - | - | - | 21 | 6.8 | 21.2 | - | 2.68 | 1.35 | 2.79 | [5 empty] | - | 88.41% | 60.2%
| 110 | June | - | - | - | - | - | - | 2.4 | 1.34 | 0.761 | - | - | - | - | - | - | 2.13 | 1.12 | 0.618 | - | - | - | - | - | - | 21.6 | 852 | 14 | - | 4.24 | 14.6 | 1.8 | [5 empty] | - | 88.75% | 83.58%
| 111 | July | - | - | - | - | - | - | 0.344 | 1.57 | 1.21 | - | - | - | - | - | - | 0.28 | 1.4 | 1.07 | - | - | - | - | - | - | 9 | 9 | 2.2 | - | 5.74 | 2.52 | 1.45 | [5 empty] | - | 81.4% | 89.17%
| 112 | August | - | - | - | - | - | 1.09 | 1.09 | 1.48 | 1.61 | - | - | - | - | - | 0.845 | 0.897 | 0.905 | 1.47 | - | - | - | - | - | 29.4 | 48.2 | 87.5 | 2.4 | 1.91 | 1.79 | 5.1 | 1.97 | [5 empty] | 77.52% | 82.29% | 61.15%
| 113 | September | - | - | - | - | - | 1.71 | 0.724 | 0.858 | 0.76 | - | - | - | - | - | 1.23 | 0.653 | - | 0.621 | - | - | - | - | - | - | 16.6 | 33.6 | 6.2 | 2.9 | 2.09 | 4.73 | 1.97 | [5 empty] | 71.93% | 90.19% | -
| 114 | October | - | - | - | - | - | 3.3 | 0.739 | 0.412 | 0.773 | - | - | - | - | - | 2.86 | 0.618 | 0.338 | 0.541 | - | - | - | - | - | - | 12.6 | 4.6 | 24.6 | 4.54 | 4.12 | 0.933 | 2.14 | [5 empty] | 86.67% | 83.63% | 82.04%
Wequiock Creek - Nicolet Rd/County Rd. A | 115 | May | - | - | - | - | - | - | - | 0.0479 | 0.0718 | - | - | - | - | - | - | - | 0.00822 | 0.0371 | - | - | - | - | - | - | - | 3 | 10.6 | - | - | 1.61 | 3.14 | [5 empty] | - | #VALUE! | 17.16%
| 116 | June | - | - | - | - | - | - | 0.211 | 0.117 | 0.133 | - | - | - | - | - | - | 0.137 | 0.0734 | 0.0915 | - | - | - | - | - | - | 4.25 | 3.2 | 2 | - | 18.9 | 2.71 | 1.49 | [5 empty] | - | 64.93% | 62.74%
| 117 | July | - | - | - | - | - | - | 0.114 | 0.153 | - | - | - | - | - | - | - | 0.0892 | 0.114 | - | - | - | - | - | - | - | 16.6 | 34.2 | - | - | 4.26 | 3.5 | - | [5 empty] | - | 78.25% | 74.51%
| 118 | August | - | - | - | - | - | 0.123 | 0.166 | 0.201 | 0.237 | - | - | - | - | - | 0.0968 | 0.138 | 0.143 | 0.151 | - | - | - | - | - | 8.8 | 4.6 | 5.6 | 19.8 | 2.91 | 3.33 | 6.03 | 4.76 | [5 empty] | 78.7% | 83.13% | 71.14%
| 119 | September | - | - | - | - | - | 0.0651 | 0.067 | 0.14 | 0.0855 | - | - | - | - | - | 0.0734 | 0.048 | 0.0938 | 0.0583 | - | - | - | - | - | 3.2 | 3.4 | 20.2 | 7.6 | 2.07 | 2.25 | 4.84 | - | [5 empty] | 112.7% | 71.64% | 67%
| 120 | October | - | - | - | - | - | 0.0369 | 0.101 | 0.0611 | 0.0771 | - | - | - | - | - | 0.0422 | 0.0738 | 0.0273 | 0.0481 | - | - | - | - | - | ND | 3 | 4.2 | ND | 1.26 | 1.53 | 1.76 | 0.721 | [5 empty] | 114.4% | 73.07% | 44.68%
|  |  | 68 | 75 | 84 | 101 | 101 | 60 | 110 | 115
[7 empty] | 51 <0.075 | 60
|  | >= 0.075 | TP (mg/L) 2015: 3; TP (mg/L) 2016: 7; TP (mg/L) 2017: 10; TP (mg/L) 2018: 12; TP (mg/L) 2019: 13; TP (mg/L) 2020: 10; TP (mg/L) 2021: 17; TP (mg/L) 2022: 18

## FlowTransparency (hidden)
|  |  | Stream Flow (CFS) | [8 empty] | Transparency (CM)
Stream Name |  | Month | 2015 | 2016 | 2017 | 2018 | 2019 | 2020 | 2021 | 2022 | 2023 | 2015 | 2016 | 2017 | 2018 | 2019 | 2020 | 2021 | 2022 | 2023
Apple Creek - Rosin Rd | 1 | May | - | - | 40.1 | - | - | - | - | - | - | - | - | 10.48 | 41.4 | - | - | - | 120 | 120
| 2 | June | - | - | 55.7 | - | - | - | - | - | - | - | - | 5 | 59 | 12 | - | - | 60 | 120
| 3 | July | - | - | - | - | - | - | - | - | - | - | - | 5.11 | 46.5 | - | - | - | 46 | 120
| 4 | August | - | - | - | - | - | - | - | - | - | - | - | - | - | - | 25 | - | 4 | 34
| 5 | September | - | - | 6.2 | - | - | - | - | - | - | 38.5 | - | 7.4 | 0.5 | 32 | 26 | 81 | 16.5 | 35
| 6 | October | - | - | - | - | - | - | - | - | - | - | - | - | 70 | - | - | - | 109 | 83
Ashwaubenon Creek - Grant St. | 7 | May | - | 0.818 | - | - | - | - | - | 42.3 | 3.5 | - | 18 | - | 42.3 | - | - | - | 49.93 | 46.8
| 8 | June | - | - | - | - | - | - | - | 2.2 | 100 | - | 31.1 | - | 17.33 | - | - | 18 | 23.9 | 24.5
| 9 | July | - | 14.6 | - | - | 27.1 | - | 13 | 0 | 0.9 | - | 40.4 | - | 12.33 | 27.3 | - | 16 | 21.73 | 24
| 10 | August | - | 0 | 46.4 | 0 | 0 | - | 1.2 | 0.9 | 0 | - | 15.2 | 15.5 | 32 | 25.7 | 28.49 | 31 | 29.53 | 47.13
| 11 | September | - | 16.8 | 13.9 | 0 | - | - | 0.61 | 0 | 0 | 17.9 | 11.5 | 68 | 21 | 9.2 | 51.4 | 39.27 | 77.9 | 48.8
| 12 | October | - | 54 | 36.6 | 0 | - | 0 |  | 0 | 0 | - | 17.6 | 21 | 35 | 13 | 101 | 115 | 110 | 92.7
Baird's Creek at Preble, WI | 13 | May | - | 2.5 | 11.2 | 4.94 | - | - | - | 60.2 | 4.9 | - | 120 | 110.3 | 79.2 | 17 | - | - | 105 | 120
| 14 | June | - | 0.56 | 12.6 | 74.69 | 18.44 | - | 20.2 | 29.6 | 1.5 | - | 55.2 | 23.5 | 54 | - | - | 60 | 97 | 120
| 15 | July | - | - | 10 | 6.1 | 2.57 | - | - | - | 217.6 | - | - | 18.35 | 10 | 36 | - | 40 | - | 66
| 16 | August | - | - | 4.5 | 47.23 | 38.25 | 1.02 | - | 16.8 | 2.2 | - | - |  | 76 | 7.5 | 120 | 12 | 63 | 53
| 17 | September | - | - | - | 59.9 | - | 18.4 | 59.9 | 67.13 | 0.01 | 82.5 | - | 102.35 | 55 | 39.5 | 115 | - | 120 | 51
| 18 | October | - | 4.5 | 4.1 | - | - | - | 56.1 | 0.19 | 1.7 | - | 81.2 | 120 | 26 | 29.3 | 20.32 | 120 | 120 | 120
Bower Creek 50m Upstream of Hwy GV | 19 | May | - | 1.178 | 8.6 | 19.2 | - | - | - | - | - | - | 97 | 84.7 | 62 | 15 | - | - | 60 | 83
| 20 | June | - | 1 | 2.2 | - | 84.47 | - | - | - | - | - | 34.6 | - | 21 | 55 | - | 35 | 36 | 83
| 21 | July | - | - | 2.3 | 1.3 | - | - | - | - | - | - | - | 10.7 | 64 | 21 | - | 10 | - | 45
| 22 | August | - | - | 3.5 | 0 | - | - | - | - | - | - | - | 80 | 78 | 15 | 37 | 33 | 39 | 58
| 23 | September | - | - |  | 12.8 | - | - | - | - | - | 36.2 | - | 56.15 | 38 | 17 | 27 | 42 | - | 67
| 24 | October | - | - | 4.2 | 23.5 | - | - |  | - | - | - | - | 56 | 113 | 58 | - | 102 | - | 50
Lower Duck Creek @ Pamperin Park | 25 | May | - | 10.95 | 49.5 | 74.1 | - | - | 36.1 | 31.7 | 306 | - | 55 | 99.1 | 105 | 120 | - | 85.1 | 100 | 91.7
| 26 | June | - | 14.9 | 42.2 | 510.3 | 54.7 | - | 316.8 | 16.2 | 77.7 | - | 21.7 | 45.4 | 32.5 | 15.1 | - | 27.2 | 100 | 41.3
| 27 | July | - | 7.1 | 40.5 | 16.5 | 97.2 | - | 31.7 | 20.4 | 13.7 | - | 28.3 | 25.1 | 46.3 | 31 | - | 92 | 40.1 | 80.1
| 28 | August | - | 3.8 | 52.9 | 7.2 | 102 | 20.3 | 431.2 | 34.7 | 12.1 | - | 31.5 | 55.25 | 52.5 | 44.85 | 25.1 | 23.5 | - | 60.2
| 29 | September | - | 27.2 | 40.1 | 49.3 | 240 | 10.2 | 15.2 | 32.2 | 10 | - | 55 | 52.5 | 93 | 29 | 83.5 | 100 | 92.6 | 66.1
| 30 | October | - | 34.1 | 98.3 | - | 154.9 | 82.1 | 19.7 | 16.2 | 32.2 | - | 78 | 22.7 | - | 95.5 | 68.5 | 100 | 97.2 | 100
Dutchman Creek - Oneida Street | 31 | May | - | 7.713 | 38.54 | 19.5 | - | - | - | - | - | - | 72 | 55.1 | 83 | 17 | - | - | 85 | 15
| 32 | June | - | - | - | - | - | - | - | - | - | - | - | 47 | 14 | 37 | - | 83 | 120 | 120
| 33 | July | - | - | 7.1 | 1.3 | - | - | - | - | - | - | - | 58 | 45 | 24 | - | 19 | - | 99
| 34 | August | - | - | - | 1.3 | - | - | - | - | - | - | 55.01 | 35 | 62 | 26 | 35 | 61.5 | - | 81
| 35 | September | - | - | - |  | - | - | - | - | - | - | - | 105 | 62.8 | 29 | 108.5 | 50 | 88 | 32
| 36 | October | - | - | - | 0.5 | - | - |  | - | - | - | - | 2 | 120 | 34 | - | 103 | - | 115
Middle East River - HWY G | 37 | May | - | 10.7 | 26.3 | 6.5 | 0 | - | - | - | - | - | 23 | 16 | 16 | 29 | - | - | 28 | 26
| 38 | June | - | - | 33.1 | 6 | - | - | - | - | - | - | - | 9.6 | 24 | 12 | - | 18 | - | 28
| 39 | July | - | - | 31 | - | - | - | - | - | - | - | - | 14.5 | 15 | 36.5 | - | 33 | 31 | 45
| 40 | August | - | - | 42.4 | 16.8 | - | - | - | - | - | - | - | 9.55 | 27 | 28 | 39 | 26 | 28 | 45
| 41 | September | - | - | 9.5 | 8 | - | - | - | - | - | - | 1.5 | 44.45 | 16.1 | - | 50.5 | 55 | 43 | 36
| 42 | October | - | - | 4.9 | - | - | - |  | - | - | - |  |  | 74 | 21 | 27 | 85 | 70 | 65
Lower East River @ Harold Lewis Trail | 43 | May | - | - | - | - | - | - | - | - | - | - | 40 | 50 | 32 | 0.31 | - | 34 | 29 | 38
| 44 | June | - | - | - | - | - | - | - | - | - | - | - | 30 | 15 | 0.5 | - | 0.18 | 30 | 45
| 45 | July | - | - | - | - | - | - | - | - | - | - | - | 16 | 21 | 32 |  | 7 | 11 | 24
| 46 | August | - | - | - | - | - | - | - | - | - | - | - | 29 | - | 11 | 0.25 | 24 | 29 | 7
| 47 | September | - | - | - | - | - | - | - | - | - | - | - | 32 | 4 | 6 | - | 20 | 15 | -
| 48 | October | - | - | - | - | - | - |  | - | - | - | - | 29 | 14 | 33 | 15 | 0.41 | 40 | 28
Garner's Creek - Downstream County Rd Z | 49 | May | - | 8.24 | 8.24 | 8.35 | 16.97 | - | - | - | - | - | 23 | 23 | 45 | 53.3 | - | - | - | -
| 50 | June | 3.52 | 13.85 | 13.85 | 14.6 | 9.55 | - | 7.3 | - | - | 22 | 9 | 9 | 16 | 13 | - | 67 | - | -
| 51 | July | - | 2.31 | 2.31 | 1.83 | 5.74 | - | 4.02 | - | - | - | 25 | 25 | 26.5 | 21.5 | - | 52 | - | -
| 52 | August | - | 3.77 | 0 | 1.93 | 3.79 | - | 27 | - | - | - | 13 | 19 | 29.5 | 22.25 | 41 | 11.5 | - | -
| 53 | September | - | 5.3 |  | 6.83 | 26.66 | - |  | - | - | - | 22.5 | 35 | 63.5 | 20.5 | 34 | 114 | - | -
| 54 | October | - | 0 | 3.22 | 8.08 | 25.53 | - |  | - | - | - | 32 | 80 | 120 | 43 | 96 | 120 | - | -
Kankapot Creek - Cth Z Dodge St 100 Ft US of Bridge | 55 | May | - | 0.0015 | - | - | 25.6 | - | 0.559 | 1.127 | - | - | 56 | 16.2 | - | 78.2 | - | 44 | 78 | 78
| 56 | June | - | 10.6 | 16.6 | - | 0.8 | - | 0.125 | 1.9 | - | - | 10.23 | 7.46 | 28 | 22 | - | 24.2 | 25 | 21.8
| 57 | July | - | 0 | 2.1 | 0 | 139 | - | 0.497 | 0.36 | - | - | 5.3 | 12 | 54 | 27 | - | 24 | 34.6 | 21.4
| 58 | August | - | 0.17 | 1.5 | 0 | 0.17 | - | 0.628 | 0.95 | - | - | 18 | 44 | 9 | 26 | 55 | 15.08 | 12 | 13.2
| 59 | September | - | - | 0.269 | 0 | - | 0.097 | - | 0.59 | - | - | - | 7.5 | 0.09 | 13.4 | 32 | 43.1 | 15 | 31
| 60 | October | - | 0.3 | 1.868 | 0 | 1.33 | 1 | 0.26 | 0.118 | - | - | 44.1 | 42.5 | 90 | 30.2 | 40 | 45 | 58 | 29.5
Mud Creek - County HWY BB | 61 | May | - | 12.9 | 14.7 | 3.2 | 0 | - | 0.8 | 1.3 | - | - | 120 | 100.2 | 84.1 | 67 | - | 45 | 120 | 120
| 62 | June | - | - | 7.4 | 6.4 | - | - | 1.2 | - | - | - | 53 | 114.2 | 93.1 | 81.2 | - | 120 | 120 | 120
| 63 | July | - | - | 24.7 | 2.6 | - | - | 7.2 | - | - | - | 120 | 76 | 101.5 | - | - | 120 | 120 | 58
| 64 | August | - | 3740 | 24.6 | 0.6 | - | 1.18 | 2.6 | - | - | - | 94 | 78.8 | 108 | - | - | 113 | 120 | 120
| 65 | September | - | 223.51 | 0.2 | 7.5 | - | 0.9 | 9.6 | - | - | - | 47.9 | 71.2 | 88.95 | - | 120 | 120 | 25 | 111
| 66 | October | - | 4.2 | 45.7 | - | - | 18.7 | 6.9 | - | - | - | 120 | 79.65 | 120 | - | 56 | 80 | 120 | 17
Neenah Slough #2 (100ft S of Adams St) | 67 | May | - | 12.4 | - | 4.59 | 0 | - | - | - | - | 18 | 120 | 41.8 | 117.4 | 45.8 | - | - | - | 50
| 68 | June | - | - | - | 20.87 | - | - | - | - | - | - | 19.1 | 42.7 | 114 | 87.4 | - | 50.61 | 86.3 | 106
| 69 | July | - | 15.41 | 7 | 5.3 | - | - | - | - | - | - | 93.2 | 120 | 120 | 120 | - | 120 | 91.5 | 102
| 70 | August | - | 13.2 | 9.7 | - | - | - | - | - | - | - | 120 | 118 | 120 | 115 | 81.1 | 106 | 92.5 | 1.098
| 71 | September | - |  | 26 | - | - | 0 | - | - | - | - | - | 120 | 120 | 26 | 65.5 | 111 | 57.78 | 112.5
| 72 | October | - | 7.7 | 13.4 | - | - | - |  | - | - | - | 116 | 45.5 | 120 | 50.23 | 31.3 | 86.7 | 79.52 | 36.5
Plum Creek - VandeHey Farm Crossing | 73 | May | - | - | 3.7 | 2.3 | 13.2 | - | - | - | - | - | 10 | 34 | 26 | 51.5 | - | - | 21.5 | 25
| 74 | June | - | - | 16 | 36.3 | 4.9 | - | 1.2 | - | - | - | 15 | 12 | 13.8 | 20 | - | 22.2 | 11 | 36
| 75 | July | - | - | 4.7 | 3.3 | 3.3 | - | 10 | - | - | - | 21.2 | 15 | 20.5 | 21.5 | - | 22 | 22.5 | 39
| 76 | August | - | 2.6 | 0.9 | 0.8 | 7 | 0.7 | 6.73 | - | - | - | 19 | 15 | 29.5 | 18 | 29.5 | 27 | 25 | 25
| 77 | September | - | 2.7 |  | 9.1 |  | 0.8 | 2 | - | - | - | 6.5 | 46.3 | 8 | 20.5 | 41.5 | 30.5 | - | -
| 78 | October | - | 2.6 | 1.3 | 7 | 66.3 | 13 | 1.9 | - | - | - | 32 | 29.8 | 75 | 6 | 22 | 51 | 35 | -
Upper Duck Creek @ CTH S | 79 | May | - | - | - | - | 55.6 | - | - | 6.3 | 4.1 | - | - | - | 82 | 56 | - | 15.5 | 71.2 | 84.3
| 80 | June | - | - | - | - | 9.2 | - | - | - | 0 | - | - | - | 65 | 69.9 | - | 54.2 | 35.55 | 59.3
| 81 | July | - | - | - | - | 28.7 | - | 30 | 0 | 1.5 | - | - | - | 33 | 47.6 | - | 57 | 41.5 | 61
| 82 | August | - | - | - | - | 2.9 | - | 0.7 | 2.2 | 0 | - | - | - | 35 | 54.6 | 34.26 | 21 | 59.7 | 47
| 83 | September | - | - | - | - | - | 0 | 36.2 | 1.9 | 0 | - | - | - | 58 | 34.2 | 31 | 33.4 | 71.4 | 39.5
| 84 | October | - | - | - | - | - | 0 |  | 7.5 | - | - | - | - | 69 | 25 | 67 | - | 115 | -
Middle Duck Creek @ Seminary Rd | 85 | May | - | - | - | - | - | - | 16.4 | 22.4 | 18.7 | - | - | - | 120 | 51 | - | 92 | 100 | 97.2
| 86 | June | - | - | - | - | 232 | - | 191.5 | 13.1 | 35.1 | - | - | - | 83 | 13.75 | - | 30.1 | 71.2 | 72
| 87 | July | - | - | - | - | 46 | - | 20.8 | - | 8.3 | - | - | - | 75 | 45.5 | - | 58.7 | - | 89.6
| 88 | August | - | - | - | - | 20.2 | 6.1 | 229.6 | 24.3 | 8.2 | - | - | - | 67 | 75.1 | 90 | 19.7 | - | 91
| 89 | September | - | - | - | - | 127.3 | 3.9 | 9.4 | 15.1 | 8.1 | - | - | - | 1.5 | 40.5 | 95 | 100 | 96 | 100
| 90 | October | - | - | - | - | 63.7 | 34.7 | 12.3 | 12.1 | 21.1 | - | - | - | - | 100 | 83 | 100 | 94.7 | 100
Upper East River @ Mallard Rd | 91 | May | - | - | - | 5.6 | 32 | - | - | - | - | - | - | - | 24.5 | 50.5 | - | - | 53 | 47
| 92 | June | - | - | - | 49.6 | 8.7 | - | - | - | - | - | - | - | 14.5 | 12.25 | - | - | 10 | 15
| 93 | July | - | - | - | 3.4 | 6.2 | - | 15 | - | - | - | - | - | 12.75 | 24 | - | 19.5 | 24 | 22
| 94 | August | - | - | - | 0.7 | 15.7 | 1.4 | 4.65 | - | - | - | - | - | 32.5 | 27 | 16 | 28 | 30 | 22
| 95 | September | - | - | - | 23.5 | - | 1.5 | 3.9 | - | - | - | - | - | 15 | 20 | 27 | 58 | 32 | -
| 96 | October | - | - | - | 13.7 | - | 23.5 | 5.1 | - | - | - | - | - | 66.5 | 10.5 | 30 | 100 | - | -
Lancaster Creek - Lakeview Dr. | 97 | May | - | - | 24.9 | 4.9 | - | - | - | - | - | - | 89 | 104.33 | 65 | 43.6 | - | 104.1 | - | 120
| 98 | June | - | 0 | - | 6.4 | - | - | - | - | - | - | 0 | - | 61.3 | 101.3 | - | - | 104 | 69
| 99 | July | - | 0 | 8.64 | 2.49 | - | - | - | - | - | - | 54.3 | 65.2 | 64.6 | - | - | - | 107 | 41
| 100 | August | - | 0 | 8.99 |  | - | 0 | - | - | - | - | 12.3 | 77.47 | 22.9 | 84.6 | 120 | 120 | 120 | 67
| 101 | September | - | 0 | 2.98 | 23.4 | - | - | - | - | - | - | 117 | 120 | 95.2 | 120 | 120 | - | - | 91
| 102 | October | - | 0 | 5.07 | 6.12 | - | - | - | - | - | - | 117.2 | 120 | 120 | 120 | 105.5 | - | 120 | 120
Trib to Garner's Creek - US CTH CE | 103 | May | - | - | - | - | - | - | - | - | - | - | - | - | - | - | - | 120 | 120 | 76
| 104 | June | - | - | - | - | - | - | 1.2 | - | - | - | - | - | - | - | - | 120 | 20 | 55
| 105 | July | - | - | - | - | - | - | - | - | - | - | - | - | - | - | - | 65 | 66 | 90
| 106 | August | - | - | - | - | - | - | - | - | - | - | - | - | - | - | 48.5 | 23 | 60 | 65
| 107 | September | - | - | - | - | - | - | - | - | - | - | - | - | - | - | 120 | 37 | 33 | 65
| 108 | October | - | - | - | - | - | - | - | - | - | - | - | - | - | - | 26 | - | 53 | 95
West Plum Creek - Downstream of County Line Rd. | 109 | May | - | - | - | - | - | - | 3.1075 | - | - | - | - | - | - | - | - | 18 | 73.5 | 35
| 110 | June | - | - | - | - | - | - | 0 | - | - | - | - | - | - | - | - | 23.5 | 26 | 43
| 111 | July | - | - | - | - | - | - | 0.978 | - | - | - | - | - | - | - | - | 44.92 | 45 | 110
| 112 | August | - | - | - | - | - | 0 | 0.732 | - | - | - | - | - | - | - | 23 | 18.5 | 9 | 99
| 113 | September | - | - | - | - | - | - | - | - | - | - | - | - | - | - | 16 | 32.33 | 17 | 120
| 114 | October | - | - | - | - | - | - | 3.34 | - | - | - | - | - | - | - | 15 | 38.23 | 30.5 | 120
Wequiock Creek - Nicolet Rd/County Rd. A | 115 | May | - | - | - | - | - | - | - | - | 12.5 | - | - | - | - | - | - | - | - | 120
| 116 | June | - | - | - | - | - | - | 8.21 | - | - | - | - | - | - | - | - | 68 | - | -
| 117 | July | - | - | - | - | - | - | 8.2 | - | - | - | - | - | - | - | - | 63 | - | -
| 118 | August | - | - | - | - | - | - | 7.68 | - | - | - | - | - | - | - | 69 | 48 | - | 41.5
| 119 | September | - | - | - | - | - | 0.192 | - | - | - | - | - | - | - | - | 120 | - | - | 120
| 120 | October | - | - | - | - | - | 0.05 | 11.3 | - | - | - | - | - | - | - | 115 | 82 | - | 120

## Flow & Transparency Data
Lower Fox Tributary Interactive Surface Water Data Spreadsheet
| Select Sampling Location |  | Stream Flow (Cubic Feet per Second) | [9 empty] | Water Transparency (Centimeters) [0 cm (Cloudy) - 120 cm (Clear)]
| Apple Creek - Rosin Rd |  | Month | 2015 | 2016 | 2017 | 2018 | 2019 | 2020 | 2021 | 2022 | 2023 | Month | 2015 | 2016 | 2017 | 2018 | 2019 | 2020 | 2021 | 2022 | 2023
|  | 1 | May | - | - | 40.1 | - | - | - | - | - | - | May | - | - | 10.48 | 41.4 | - | - | - | 120 | 120
|  | 2 | June | - | - | 55.7 | - | - | - | - | - | - | June | - | - | 5 | 59 | 12 | - | - | 60 | 120
|  | 3 | July | [9 empty] | July | - | - | 5.11 | 46.5 | - | - | - | 46 | 120 | bar: 2015 to 2023
|  | 4 | August | [9 empty] | August | - | - | - | - | - | 25 | - | 4 | 34 | bar: 2015 to 2023
|  | 5 | September | - | - | 6.2 | - | - | - | - | - | - | September | 38.5 | - | 7.4 | 0.5 | 32 | 26 | 81 | 16.5 | 35
|  | 6 | October | [9 empty] | October | - | - | - | 70 | - | - | - | 109 | 83 | bar: 2015 to 2023
To Use: Select the Blue box under 'Select Sampling Location' to access dropdown menu. In the dropdown menu, select a sampling location to populate sampling data and graphs.

## Location Information
Stream Name | SWIMS ID | SWIMS Station Name
Ashwaubenon Creek | 10016502 | Ashwaubenon Creek - Grant Street
Lower Duck Creek | 10038644 | Duck Creek - Pamperin Park
Wequiock Creek | 10010769 | Nicolet Rd/Cty A
Bower Creek | 10009445 | Bower Creek (1) 50m Upstream of Hwy Gv
Upper East River | 53508 | East River at Mallard Rd
West Plum Creek | 10016494 | Downstream of County Line Rd
Mid Duck Creek | 453255 | Duck Creek at Seminary Rd
Baird's Creek | 53683 | Baird Creek at Preble WI
East River | 10043279 | East River @ Harold Lewis Trail off Main Street
Plum Creek | 10046999 | Plum Creek - VandeHey Farm Crossing
Trib to Garners Cr | 10047157 | US CTH CE
Dutchman's Creek | 10015851 | Dutchmans Creek - Oneida Street
Upper Duck Creek | 10029975 | Duck Creek at CTH S
Garner's Creek | 10043028 | Garner's Creek - DS of Cty Z
Kankapot Creek | 453261 | Kankapot Creek - Cth Z Dodge St 100 Ft US of Bridge
Lancaster Creek | 10034510 | Unnamed Trib. (410000) - Lakeview Dr
Mud Creek | 453258 | Mud Creek - County Highway BB
East River (G) | 53675 | East River - Hwy G
Apple Creek | 53684 | Apple Creek - Rosin Rd
Neenah Slough | 10032175 | Neenah Slough #2 (100ft S of Adams St)

## TP_Standard (hidden)
TP WQ Standard
0.075
0.075
0.075
0.075
0.075
0.075
0.075
0.075
0.075

## Sampling_Sites (hidden)
Sampling_Sites
Apple Creek - Rosin Rd
Ashwaubenon Creek - Grant St.
Baird's Creek at Preble, WI
Bower Creek 50m Upstream of Hwy GV
Upper Duck Creek @ CTH S
Middle Duck Creek @ Seminary Rd
Lower Duck Creek @ Pamperin Park
Dutchman Creek - Oneida Street
Upper East River @ Mallard Rd
Middle East River - HWY G
Lower East River @ Harold Lewis Trail
Trib to Garner's Creek - US CTH CE
Garner's Creek - Downstream County Rd Z
Kankapot Creek - Cth Z Dodge St 100 Ft US of Bridge
Lancaster Creek - Lakeview Dr.
Mud Creek - County HWY BB
Neenah Slough #2 (100ft S of Adams St)
Plum Creek - VandeHey Farm Crossing
West Plum Creek - Downstream of County Line Rd.
Wequiock Creek - Nicolet Rd/County Rd. A